## Aging
TimeLine, h | Label | Scan direction | Efficiency (%) | Short-circuit current density (mA/cm²) | Open circuit voltage (V) | Fill factor | Maximum power (W) | Voltage at MPP (V) | Current density at MPP (mA/cm²) | Series resistance, Rs (ohm) | Shunt resistance, Rsh (ohm) | Efficiency (%)_relative | Short-circuit current density (mA/cm²)_relative | Open circuit voltage (V)_relative | Fill factor_relative | Maximum power (W)_relative | Voltage at MPP (V)_relative | Current density at MPP (mA/cm²)_relative | Series resistance, Rs (ohm)_relative | Shunt resistance, Rsh (ohm)_relative
0 | 10R-3 | Forward | 14.7664 | 23.7501 | 1.0489 | 0.59277 | 0.0027318 | 0.7495 | 19.7018 | 42.9488 | 2204.9247 | 1 | 1 | 1 | 1 | 1 | 1 | 1 | 1 | 1
18.8333 | 10R-3 | Forward | 14.1419 | 21.0413 | 1.0615 | 0.63318 | 0.0026162 | 0.78942 | 17.9143 | 38.3362 | 2190.1019 | 0.9577 | 0.88595 | 1.012 | 1.0682 | 0.9577 | 1.0533 | 0.90927 | 0.8926 | 0.99328
43.0667 | 10R-3 | Forward | 14.2166 | 21.6737 | 1.0487 | 0.62546 | 0.0026301 | 0.7695 | 18.4752 | 36.1835 | 3149.0191 | 0.96276 | 0.91257 | 0.99985 | 1.0552 | 0.96276 | 1.0267 | 0.93774 | 0.84248 | 1.4282
| 11R-1 | Forward | 18.2463 | 24.301 | 1.1027 | 0.68091 | 0.0033756 | 0.85942 | 21.2311 | 30.7146 | 7155.8403 | 1 | 1 | 1 | 1 | 1 | 1 | 1 | 1 | 1
0 | 11R-1 | Forward | 18.2589 | 23.6652 | 1.0934 | 0.70564 | 0.0033779 | 0.84942 | 21.4958 | 30.8365 | -67311.9544 | 1.0007 | 0.97384 | 0.99156 | 1.0363 | 1.0007 | 0.98837 | 1.0125 | 1.004 | -9.4066
1900-01-18 20:00 | 11R-1 | Forward | 14.9215 | 20.5978 | 1.0639 | 0.68091 | 0.0027605 | 0.82942 | 17.9904 | 37.9546 | 4430.2107 | 0.81778 | 0.84761 | 0.96481 | 1 | 0.81778 | 0.96509 | 0.84736 | 1.2357 | 0.6191
1900-02-12 01:36 | 11R-3 | Forward | 16.3886 | 23.7322 | 1.0586 | 0.65235 | 0.0030319 | 0.81942 | 20.0003 | 37.1149 | 5485.649 | 1 | 1 | 1 | 1 | 1 | 1 | 1 | 1 | 1
| 11R-3 | Forward | 16.5371 | 23.2148 | 1.0574 | 0.67368 | 0.0030594 | 0.82942 | 19.9382 | 35.0316 | 116765.0662 | 1.0091 | 0.9782 | 0.99889 | 1.0327 | 1.0091 | 1.0122 | 0.99689 | 0.94387 | 21.2856
| 11R-3 | Forward | 14.4766 | 20.7168 | 1.0499 | 0.6656 | 0.0026782 | 0.80942 | 17.8852 | 38.3329 | 16668.5297 | 0.88333 | 0.87294 | 0.99176 | 1.0203 | 0.88333 | 0.9878 | 0.89425 | 1.0328 | 3.0386
| 11R | Forward | 13.6419 | 19.2623 | 1.0767 | 0.65775 | 0.0025237 | 0.83942 | 16.2516 | 40.848 | 11373.5454 | 1 | 1 | 1 | 1 | 1 | 1 | 1 | 1 | 1
| 11R | Forward | 12.3321 | 15.6335 | 1.1001 | 0.71708 | 0.0022814 | 0.87942 | 14.0231 | 41.3403 | 9707.4936 | 0.90399 | 0.81161 | 1.0217 | 1.0902 | 0.90399 | 1.0477 | 0.86287 | 1.0121 | 0.85352
| 11R | Forward | 10.5444 | 14.2188 | 1.0734 | 0.69089 | 0.0019507 | 0.86942 | 12.1281 | 47.8702 | 6167.6151 | 0.77294 | 0.73817 | 0.99688 | 1.0504 | 0.77294 | 1.0357 | 0.74627 | 1.1719 | 0.54228
| 10R-2 | Forward | 15.4747 | 23.7657 | 1.0521 | 0.6189 | 0.0028628 | 0.81942 | 18.885 | 38.7293 | 2345.2939 | 1 | 1 | 1 | 1 | 1 | 1 | 1 | 1 | 1
| 10R-2 | Forward | 14.2817 | 21.1517 | 1.0703 | 0.63084 | 0.0026421 | 0.78942 | 18.0914 | 35.7456 | 2263.0576 | 0.9229 | 0.89001 | 1.0173 | 1.0193 | 0.9229 | 0.96339 | 0.95798 | 0.92296 | 0.96494
| 10R-2 | Forward | 13.6635 | 20.734 | 1.0568 | 0.6236 | 0.0025278 | 0.79942 | 17.0918 | 37.1214 | 2865.2654 | 0.88296 | 0.87243 | 1.0044 | 1.0076 | 0.88296 | 0.97559 | 0.90505 | 0.95848 | 1.2217
| 11R-2 | Forward | 17.902 | 24.6447 | 1.0889 | 0.66709 | 0.0033119 | 0.84942 | 21.0756 | 29.0229 | 6724.9245 | 1 | 1 | 1 | 1 | 1 | 1 | 1 | 1 | 1
| 11R-2 | Forward | 17.6058 | 23.7501 | 1.0672 | 0.69464 | 0.0032571 | 0.82942 | 21.2267 | 31.0557 | 233395.7165 | 0.98345 | 0.9637 | 0.98002 | 1.0413 | 0.98345 | 0.97645 | 1.0072 | 1.07 | 34.7061
| 11R-2 | Forward | 14.5672 | 20.7914 | 1.0525 | 0.66568 | 0.0026949 | 0.83942 | 17.354 | 35.1524 | 8974.8687 | 0.81372 | 0.84364 | 0.96657 | 0.99789 | 0.81372 | 0.98823 | 0.82341 | 1.2112 | 1.3346
| 10R | Forward | 7.6635 | 11.525 | 1.0386 | 0.64022 | 0.0014177 | 0.81942 | 9.3524 | 63.1875 | 5903.9529 | 1 | 1 | 1 | 1 | 1 | 1 | 1 | 1 | 1
| 10R | Forward | 7.2823 | 10.2135 | 1.059 | 0.67331 | 0.0013472 | 0.79942 | 9.1096 | 60.2065 | 7068.2308 | 0.95026 | 0.8862 | 1.0196 | 1.0517 | 0.95026 | 0.97559 | 0.97404 | 0.95282 | 1.1972
| 10R | Forward | 8.3304 | 11.849 | 1.0683 | 0.65811 | 0.0015411 | 0.85942 | 9.6931 | 59.3266 | 6479.0251 | 1.087 | 1.0281 | 1.0286 | 1.0279 | 1.087 | 1.0488 | 1.0364 | 0.9389 | 1.0974
| 10R-1 | Forward | 16.0997 | 23.6787 | 1.0619 | 0.64026 | 0.0029784 | 0.79942 | 20.1392 | 37.7905 | 2848.1647 | 1 | 1 | 1 | 1 | 1 | 1 | 1 | 1 | 1
| 10R-1 | Forward | 14.7089 | 21.2449 | 1.0815 | 0.64016 | 0.0027212 | 0.83942 | 17.5228 | 37.6273 | 4221.4063 | 0.91362 | 0.89721 | 1.0184 | 0.99984 | 0.91362 | 1.05 | 0.87008 | 0.99568 | 1.4821
| 10R-1 | Forward | 13.1078 | 20.9578 | 1.0587 | 0.59076 | 0.0024249 | 0.7495 | 17.4888 | 44.1286 | 2005.299 | 0.81416 | 0.88509 | 0.99695 | 0.92268 | 0.81416 | 0.93755 | 0.86839 | 1.1677 | 0.70407
| 10R-3 | Reverse | 14.4562 | 23.4874 | 1.0675 | 0.57655 | 0.0026744 | 0.7395 | 19.5487 | 36.55 | 7411.3985 | 1 | 1 | 1 | 1 | 1 | 1 | 1 | 1 | 1
| 10R-3 | Reverse | 13.3833 | 20.8956 | 1.0697 | 0.59876 | 0.0024759 | 0.7795 | 17.1692 | 37.6614 | 5014.2247 | 0.92578 | 0.88965 | 1.002 | 1.0385 | 0.92578 | 1.0541 | 0.87828 | 1.0304 | 0.67656
| 10R-3 | Reverse | 13.7019 | 21.4811 | 1.0435 | 0.61128 | 0.0025349 | 0.71949 | 19.0438 | 43.7462 | 2885.9035 | 0.94782 | 0.91458 | 0.97747 | 1.0602 | 0.94782 | 0.97295 | 0.97417 | 1.1969 | 0.38939
| 11R-1 | Reverse | 18.3567 | 24.1367 | 1.1157 | 0.68166 | 0.003396 | 0.88942 | 20.639 | 24.4257 | 9354.6462 | 1 | 1 | 1 | 1 | 1 | 1 | 1 | 1 | 1
| 11R-1 | Reverse | 15.2502 | 23.5765 | 1.0999 | 0.58809 | 0.0028213 | 0.6995 | 21.8017 | 29.9299 | 9243.7929 | 0.83077 | 0.97679 | 0.98583 | 0.86273 | 0.83077 | 0.78646 | 1.0563 | 1.2253 | 0.98815
| 11R-1 | Reverse | 13.2108 | 20.2997 | 1.0478 | 0.62109 | 0.002444 | 0.71949 | 18.3613 | 44.3526 | -19410.6381 | 0.71967 | 0.84103 | 0.93916 | 0.91114 | 0.71967 | 0.80895 | 0.88964 | 1.8158 | -2.075
| 11R-3 | Reverse | 14.948 | 23.5331 | 1.0672 | 0.59517 | 0.0027654 | 0.6995 | 21.3697 | 35.9687 | 6039.1417 | 1 | 1 | 1 | 1 | 1 | 1 | 1 | 1 | 1
| 11R-3 | Reverse | 15.0744 | 23.051 | 1.052 | 0.62164 | 0.0027888 | 0.6995 | 21.5504 | 39.4171 | 4824.9602 | 1.0085 | 0.97952 | 0.98571 | 1.0445 | 1.0085 | 1 | 1.0085 | 1.0959 | 0.79895
| 11R-3 | Reverse | 13.1696 | 20.4539 | 1.0222 | 0.62988 | 0.0024364 | 0.7395 | 17.8089 | 49.0572 | 6562.9518 | 0.88103 | 0.86916 | 0.9578 | 1.0583 | 0.88103 | 1.0572 | 0.83337 | 1.3639 | 1.0867
| 11R | Reverse | 14.5751 | 19.3459 | 1.0998 | 0.68505 | 0.0026964 | 0.90942 | 16.0268 | 30.6697 | 10572.0975 | 1 | 1 | 1 | 1 | 1 | 1 | 1 | 1 | 1
| 11R | Reverse | 12.8897 | 15.6111 | 1.1201 | 0.73717 | 0.0023846 | 0.91942 | 14.0195 | 30.5313 | -25802.5354 | 0.88437 | 0.80695 | 1.0185 | 1.0761 | 0.88437 | 1.011 | 0.87475 | 0.99549 | -2.4406
| 11R | Reverse | 9.2543 | 14.1175 | 1.0697 | 0.61283 | 0.001712 | 0.71949 | 12.8622 | 49.7559 | -47011.3727 | 0.63494 | 0.72974 | 0.97263 | 0.89457 | 0.63494 | 0.79116 | 0.80254 | 1.6223 | -4.4467
| 10R-2 | Reverse | 15.6532 | 23.6626 | 1.0729 | 0.61656 | 0.0028958 | 0.7795 | 20.0812 | 32.1805 | 3905.9138 | 1 | 1 | 1 | 1 | 1 | 1 | 1 | 1 | 1
| 10R-2 | Reverse | 13.8807 | 21.0635 | 1.0824 | 0.60884 | 0.0025679 | 0.79942 | 17.3635 | 33.4961 | 3252.9066 | 0.88676 | 0.89016 | 1.0088 | 0.98748 | 0.88676 | 1.0256 | 0.86466 | 1.0409 | 0.83282
| 10R-2 | Reverse | 12.8248 | 20.5697 | 1.0628 | 0.58663 | 0.0023726 | 0.78942 | 16.2459 | 39.4951 | 2384.1598 | 0.81931 | 0.86929 | 0.99058 | 0.95146 | 0.81931 | 1.0127 | 0.80901 | 1.2273 | 0.6104
| 11R-2 | Reverse | 16.5376 | 24.479 | 1.0977 | 0.61543 | 0.0030594 | 0.85942 | 19.2428 | 26.5535 | 8926.6451 | 1 | 1 | 1 | 1 | 1 | 1 | 1 | 1 | 1
| 11R-2 | Reverse | 15.5201 | 23.6698 | 1.0665 | 0.61483 | 0.0028712 | 0.71949 | 21.5708 | 33.6426 | 4812.1665 | 0.93847 | 0.96695 | 0.9715 | 0.99902 | 0.93847 | 0.83719 | 1.121 | 1.267 | 0.53908
| 11R-2 | Reverse | 13.6274 | 20.5358 | 1.0248 | 0.64753 | 0.0025211 | 0.70949 | 19.2072 | 43.3483 | 13522.1974 | 0.82403 | 0.83891 | 0.93356 | 1.0522 | 0.82403 | 0.82555 | 0.99815 | 1.6325 | 1.5148
| 10R | Reverse | 8.2001 | 11.4857 | 1.069 | 0.66785 | 0.001517 | 0.86942 | 9.4317 | 43.9356 | 8217.052 | 1 | 1 | 1 | 1 | 1 | 1 | 1 | 1 | 1
| 10R | Reverse | 7.9467 | 10.2126 | 1.0868 | 0.716 | 0.0014701 | 0.87942 | 9.0364 | 42.7301 | 35959.933 | 0.9691 | 0.88915 | 1.0166 | 1.0721 | 0.9691 | 1.0115 | 0.95808 | 0.97256 | 4.3763
| 10R | Reverse | 8.9778 | 11.7741 | 1.0986 | 0.69409 | 0.0016609 | 0.90942 | 9.872 | 40.6196 | 17984.5846 | 1.0948 | 1.0251 | 1.0277 | 1.0393 | 1.0948 | 1.046 | 1.0467 | 0.92453 | 2.1887
| 10R-1 | Reverse | 16.57 | 23.6428 | 1.0826 | 0.64739 | 0.0030654 | 0.82942 | 19.9779 | 30.2145 | 2731.8081 | 1 | 1 | 1 | 1 | 1 | 1 | 1 | 1 | 1
| 10R-1 | Reverse | 14.4064 | 21.1667 | 1.0954 | 0.62135 | 0.0026652 | 0.86942 | 16.5702 | 31.3388 | 2956.3014 | 0.86943 | 0.89527 | 1.0118 | 0.95978 | 0.86943 | 1.0482 | 0.82943 | 1.0372 | 1.0822
| 10R-1 | Reverse | 12.9673 | 20.7286 | 1.0687 | 0.58539 | 0.002399 | 0.71949 | 18.0228 | 41.7243 | 3253.577 | 0.78258 | 0.87674 | 0.98714 | 0.90423 | 0.78258 | 0.86747 | 0.90214 | 1.3809 | 1.191
| 10R-3 | Average | 14.6113 | 23.6187 | 1.0582 | 0.58466 | 0.0027031 | 0.7445 | 19.6253 | 39.7494 | 4808.1616 | 1 | 1 | 1 | 1 | 1 | 1 | 1 | 1 | 1
| 10R-3 | Average | 13.7626 | 20.9685 | 1.0656 | 0.61597 | 0.0025461 | 0.78446 | 17.5417 | 37.9988 | 3602.1633 | 0.94191 | 0.88779 | 1.007 | 1.0536 | 0.94191 | 1.0537 | 0.89383 | 0.95596 | 0.74918
| 10R-3 | Average | 13.9592 | 21.5774 | 1.0461 | 0.61837 | 0.0025825 | 0.74449 | 18.7595 | 39.9648 | 3017.4613 | 0.95537 | 0.91357 | 0.98856 | 1.0577 | 0.95537 | 1 | 0.95588 | 1.0054 | 0.62757
| 11R-1 | Average | 18.3015 | 24.2189 | 1.1092 | 0.68128 | 0.0033858 | 0.87442 | 20.935 | 27.5701 | 8255.2433 | 1 | 1 | 1 | 1 | 1 | 1 | 1 | 1 | 1
| 11R-1 | Average | 16.7545 | 23.6209 | 1.0967 | 0.64686 | 0.0030996 | 0.77446 | 21.6487 | 30.3832 | -29034.0808 | 0.91547 | 0.97531 | 0.98868 | 0.94948 | 0.91547 | 0.88568 | 1.0341 | 1.102 | -3.517
| 11R-1 | Average | 14.0662 | 20.4488 | 1.0559 | 0.651 | 0.0026022 | 0.77446 | 18.1758 | 41.1536 | -7490.2137 | 0.76858 | 0.84433 | 0.95191 | 0.95555 | 0.76858 | 0.88568 | 0.8682 | 1.4927 | -0.90733
| 11R-3 | Average | 15.6683 | 23.6327 | 1.0629 | 0.62376 | 0.0028986 | 0.75946 | 20.685 | 36.5418 | 5762.3953 | 1 | 1 | 1 | 1 | 1 | 1 | 1 | 1 | 1
| 11R-3 | Average | 15.8057 | 23.1329 | 1.0547 | 0.64766 | 0.0029241 | 0.76446 | 20.7443 | 37.2244 | 60795.0132 | 1.0088 | 0.97885 | 0.99227 | 1.0383 | 1.0088 | 1.0066 | 1.0029 | 1.0187 | 10.5503
| 11R-3 | Average | 13.8231 | 20.5854 | 1.036 | 0.64774 | 0.0025573 | 0.77446 | 17.8471 | 43.695 | 11615.7407 | 0.88223 | 0.87106 | 0.97471 | 1.0384 | 0.88223 | 1.0198 | 0.8628 | 1.1958 | 2.0158
| 11R | Average | 14.1085 | 19.3041 | 1.0882 | 0.6714 | 0.0026101 | 0.87442 | 16.1392 | 35.7588 | 10972.8215 | 1 | 1 | 1 | 1 | 1 | 1 | 1 | 1 | 1
| 11R | Average | 12.6109 | 15.6223 | 1.1101 | 0.72712 | 0.002333 | 0.89942 | 14.0213 | 35.9358 | -8047.5209 | 0.89386 | 0.80928 | 1.0201 | 1.083 | 0.89386 | 1.0286 | 0.86877 | 1.0049 | -0.7334
| 11R | Average | 9.8993 | 14.1682 | 1.0715 | 0.65186 | 0.0018314 | 0.79446 | 12.4951 | 48.813 | -20421.8788 | 0.70166 | 0.73395 | 0.98463 | 0.97089 | 0.70166 | 0.90855 | 0.77421 | 1.3651 | -1.8611
| 10R-2 | Average | 15.564 | 23.7142 | 1.0625 | 0.61773 | 0.0028793 | 0.79946 | 19.4831 | 35.4549 | 3125.6038 | 1 | 1 | 1 | 1 | 1 | 1 | 1 | 1 | 1
| 10R-2 | Average | 14.0812 | 21.1076 | 1.0764 | 0.61984 | 0.002605 | 0.79442 | 17.7275 | 34.6208 | 2757.9821 | 0.90473 | 0.89008 | 1.013 | 1.0034 | 0.90473 | 0.9937 | 0.90989 | 0.97648 | 0.88238
| 10R-2 | Average | 13.2442 | 20.6519 | 1.0598 | 0.60512 | 0.0024502 | 0.79442 | 16.6689 | 38.3083 | 2624.7126 | 0.85095 | 0.87087 | 0.99744 | 0.97958 | 0.85095 | 0.9937 | 0.85555 | 1.0805 | 0.83975
| 11R-2 | Average | 17.2198 | 24.5618 | 1.0933 | 0.64126 | 0.0031857 | 0.85442 | 20.1592 | 27.7882 | 7825.7848 | 1 | 1 | 1 | 1 | 1 | 1 | 1 | 1 | 1
| 11R-2 | Average | 16.5629 | 23.71 | 1.0668 | 0.65474 | 0.0030641 | 0.77446 | 21.3987 | 32.3491 | 119103.9415 | 0.96185 | 0.96532 | 0.97575 | 1.021 | 0.96185 | 0.90641 | 1.0615 | 1.1641 | 15.2194
| 11R-2 | Average | 14.0973 | 20.6636 | 1.0387 | 0.65661 | 0.002608 | 0.77446 | 18.2806 | 39.2504 | 11248.5331 | 0.81867 | 0.84129 | 0.95 | 1.0239 | 0.81867 | 0.90641 | 0.90681 | 1.4125 | 1.4374
| 10R | Average | 7.9318 | 11.5054 | 1.0538 | 0.65404 | 0.0014674 | 0.84442 | 9.3921 | 53.5616 | 7060.5024 | 1 | 1 | 1 | 1 | 1 | 1 | 1 | 1 | 1
| 10R | Average | 7.6145 | 10.213 | 1.0729 | 0.69466 | 0.0014087 | 0.83942 | 9.073 | 51.4683 | 21514.0819 | 0.96 | 0.88768 | 1.0181 | 1.0621 | 0.96 | 0.99408 | 0.96602 | 0.96092 | 3.0471
| 10R | Average | 8.6541 | 11.8115 | 1.0834 | 0.6761 | 0.001601 | 0.88442 | 9.7825 | 49.9731 | 12231.8048 | 1.0911 | 1.0266 | 1.0281 | 1.0337 | 1.0911 | 1.0474 | 1.0416 | 0.933 | 1.7324
| 10R-1 | Average | 16.3348 | 23.6608 | 1.0723 | 0.64383 | 0.0030219 | 0.81442 | 20.0586 | 34.0025 | 2789.9864 | 1 | 1 | 1 | 1 | 1 | 1 | 1 | 1 | 1
| 10R-1 | Average | 14.5577 | 21.2058 | 1.0885 | 0.63076 | 0.0026932 | 0.85442 | 17.0465 | 34.483 | 3588.8539 | 0.8912 | 0.89624 | 1.0151 | 0.9797 | 0.8912 | 1.0491 | 0.84984 | 1.0141 | 1.2863
| 10R-1 | Average | 13.0375 | 20.8432 | 1.0637 | 0.58807 | 0.0024119 | 0.7345 | 17.7558 | 42.9265 | 2629.438 | 0.79814 | 0.88092 | 0.992 | 0.9134 | 0.79814 | 0.90187 | 0.8852 | 1.2625 | 0.94246

## Table_Total
Label | Scan direction | Efficiency (%) | Short-circuit current density (mA/cm²) | Open circuit voltage (V) | Fill factor | Maximum power (W) | Voltage at MPP (V) | Current density at MPP (mA/cm²) | Series resistance, Rs (ohm) | Shunt resistance, Rsh (ohm) | H-index | Active area (cm²) | Light intensity (W/cm²) | Distance to light source (mm) | Device order
2023-06-12 10R | 0 | 0 | 0 | 0 | 0 | 0 | 0 | 0 | 0 | 0 | 0 | 0 | 0 | 0 | 1
2023-06-12 10R | 0 | 0 | 0 | 0 | 0 | 0 | 0 | 0 | 0 | 0 | 0 | 0 | 0 | 0 | 2
2023-06-12 10R-1 | 0 | 0 | 0 | 0 | 0 | 0 | 0 | 0 | 0 | 0 | 0 | 0 | 0 | 0 | 3
2023-06-12 10R-1 | 0 | 0 | 0 | 0 | 0 | 0 | 0 | 0 | 0 | 0 | 0 | 0 | 0 | 0 | 4
2023-06-12 10R-2 | 0 | 0 | 0 | 0 | 0 | 0 | 0 | 0 | 0 | 0 | 0 | 0 | 0 | 0 | 5
2023-06-12 10R-2 | 0 | 0 | 0 | 0 | 0 | 0 | 0 | 0 | 0 | 0 | 0 | 0 | 0 | 0 | 6
2023-06-12 10R-3 | 0 | 0 | 0 | 0 | 0 | 0 | 0 | 0 | 0 | 0 | 0 | 0 | 0 | 0 | 7
2023-06-12 10R-3 | 0 | 0 | 0 | 0 | 0 | 0 | 0 | 0 | 0 | 0 | 0 | 0 | 0 | 0 | 8
2023-06-12 11R | 0 | 0 | 0 | 0 | 0 | 0 | 0 | 0 | 0 | 0 | 0 | 0 | 0 | 0 | 9
2023-06-12 11R | 0 | 0 | 0 | 0 | 0 | 0 | 0 | 0 | 0 | 0 | 0 | 0 | 0 | 0 | 10
2023-06-12 11R-1 | 0 | 0 | 0 | 0 | 0 | 0 | 0 | 0 | 0 | 0 | 0 | 0 | 0 | 0 | 11
2023-06-12 11R-1 | 0 | 0 | 0 | 0 | 0 | 0 | 0 | 0 | 0 | 0 | 0 | 0 | 0 | 0 | 12
2023-06-12 11R-2 | 0 | 0 | 0 | 0 | 0 | 0 | 0 | 0 | 0 | 0 | 0 | 0 | 0 | 0 | 13
2023-06-12 11R-2 | 0 | 0 | 0 | 0 | 0 | 0 | 0 | 0 | 0 | 0 | 0 | 0 | 0 | 0 | 14
2023-06-12 11R-3 | 0 | 0 | 0 | 0 | 0 | 0 | 0 | 0 | 0 | 0 | 0 | 0 | 0 | 0 | 15
2023-06-12 11R-3 | 0 | 0 | 0 | 0 | 0 | 0 | 0 | 0 | 0 | 0 | 0 | 0 | 0 | 0 | 16
2023-06-13 10R | 0 | 0 | 0 | 0 | 0 | 0 | 0 | 0 | 0 | 0 | 0 | 0 | 0 | 0 | 17
2023-06-13 10R | 0 | 0 | 0 | 0 | 0 | 0 | 0 | 0 | 0 | 0 | 0 | 0 | 0 | 0 | 18
2023-06-13 10R-1 | 0 | 0 | 0 | 0 | 0 | 0 | 0 | 0 | 0 | 0 | 0 | 0 | 0 | 0 | 19
2023-06-13 10R-1 | 0 | 0 | 0 | 0 | 0 | 0 | 0 | 0 | 0 | 0 | 0 | 0 | 0 | 0 | 20
2023-06-13 10R-2 | 0 | 0 | 0 | 0 | 0 | 0 | 0 | 0 | 0 | 0 | 0 | 0 | 0 | 0 | 21
2023-06-13 10R-2 | 0 | 0 | 0 | 0 | 0 | 0 | 0 | 0 | 0 | 0 | 0 | 0 | 0 | 0 | 22
2023-06-13 10R-3 | 0 | 0 | 0 | 0 | 0 | 0 | 0 | 0 | 0 | 0 | 0 | 0 | 0 | 0 | 23
2023-06-13 10R-3 | 0 | 0 | 0 | 0 | 0 | 0 | 0 | 0 | 0 | 0 | 0 | 0 | 0 | 0 | 24
2023-06-13 11R | 0 | 0 | 0 | 0 | 0 | 0 | 0 | 0 | 0 | 0 | 0 | 0 | 0 | 0 | 25
2023-06-13 11R | 0 | 0 | 0 | 0 | 0 | 0 | 0 | 0 | 0 | 0 | 0 | 0 | 0 | 0 | 26
2023-06-13 11R-1 | 0 | 0 | 0 | 0 | 0 | 0 | 0 | 0 | 0 | 0 | 0 | 0 | 0 | 0 | 27
2023-06-13 11R-1 | 0 | 0 | 0 | 0 | 0 | 0 | 0 | 0 | 0 | 0 | 0 | 0 | 0 | 0 | 28
2023-06-13 11R-2 | 0 | 0 | 0 | 0 | 0 | 0 | 0 | 0 | 0 | 0 | 0 | 0 | 0 | 0 | 29
2023-06-13 11R-2 | 0 | 0 | 0 | 0 | 0 | 0 | 0 | 0 | 0 | 0 | 0 | 0 | 0 | 0 | 30
2023-06-13 11R-3 | 0 | 0 | 0 | 0 | 0 | 0 | 0 | 0 | 0 | 0 | 0 | 0 | 0 | 0 | 31
2023-06-13 11R-3 | 0 | 0 | 0 | 0 | 0 | 0 | 0 | 0 | 0 | 0 | 0 | 0 | 0 | 0 | 32
2023-06-14 10R | 0 | 0 | 0 | 0 | 0 | 0 | 0 | 0 | 0 | 0 | 0 | 0 | 0 | 0 | 33
2023-06-14 10R | 0 | 0 | 0 | 0 | 0 | 0 | 0 | 0 | 0 | 0 | 0 | 0 | 0 | 0 | 34
2023-06-14 10R-1 | 0 | 0 | 0 | 0 | 0 | 0 | 0 | 0 | 0 | 0 | 0 | 0 | 0 | 0 | 35
2023-06-14 10R-1 | 0 | 0 | 0 | 0 | 0 | 0 | 0 | 0 | 0 | 0 | 0 | 0 | 0 | 0 | 36
2023-06-14 10R-2 | 0 | 0 | 0 | 0 | 0 | 0 | 0 | 0 | 0 | 0 | 0 | 0 | 0 | 0 | 37
2023-06-14 10R-2 | 0 | 0 | 0 | 0 | 0 | 0 | 0 | 0 | 0 | 0 | 0 | 0 | 0 | 0 | 38
2023-06-14 10R-3 | 0 | 0 | 0 | 0 | 0 | 0 | 0 | 0 | 0 | 0 | 0 | 0 | 0 | 0 | 39
2023-06-14 10R-3 | 0 | 0 | 0 | 0 | 0 | 0 | 0 | 0 | 0 | 0 | 0 | 0 | 0 | 0 | 40
2023-06-14 11R | 0 | 0 | 0 | 0 | 0 | 0 | 0 | 0 | 0 | 0 | 0 | 0 | 0 | 0 | 41
2023-06-14 11R | 0 | 0 | 0 | 0 | 0 | 0 | 0 | 0 | 0 | 0 | 0 | 0 | 0 | 0 | 42
2023-06-14 11R-1 | 0 | 0 | 0 | 0 | 0 | 0 | 0 | 0 | 0 | 0 | 0 | 0 | 0 | 0 | 43
2023-06-14 11R-1 | 0 | 0 | 0 | 0 | 0 | 0 | 0 | 0 | 0 | 0 | 0 | 0 | 0 | 0 | 44
2023-06-14 11R-2 | 0 | 0 | 0 | 0 | 0 | 0 | 0 | 0 | 0 | 0 | 0 | 0 | 0 | 0 | 45
2023-06-14 11R-2 | 0 | 0 | 0 | 0 | 0 | 0 | 0 | 0 | 0 | 0 | 0 | 0 | 0 | 0 | 46
2023-06-14 11R-3 | 0 | 0 | 0 | 0 | 0 | 0 | 0 | 0 | 0 | 0 | 0 | 0 | 0 | 0 | 47
2023-06-14 11R-3 | 0 | 0 | 0 | 0 | 0 | 0 | 0 | 0 | 0 | 0 | 0 | 0 | 0 | 0 | 48

## Table_Forward
Label | Scan direction | Efficiency (%) | Short-circuit current density (mA/cm²) | Open circuit voltage (V) | Fill factor | Maximum power (W) | Voltage at MPP (V) | Current density at MPP (mA/cm²) | Series resistance, Rs (ohm) | Shunt resistance, Rsh (ohm) | H-index | Active area (cm²) | Light intensity (W/cm²) | Distance to light source (mm) | Device order
2023-06-12 10R | 0 | 0 | 0 | 0 | 0 | 0 | 0 | 0 | 0 | 0 | 0 | 0 | 0 | 0 | 1
2023-06-12 10R-1 | 0 | 0 | 0 | 0 | 0 | 0 | 0 | 0 | 0 | 0 | 0 | 0 | 0 | 0 | 2
2023-06-12 10R-2 | 0 | 0 | 0 | 0 | 0 | 0 | 0 | 0 | 0 | 0 | 0 | 0 | 0 | 0 | 3
2023-06-12 10R-3 | 0 | 0 | 0 | 0 | 0 | 0 | 0 | 0 | 0 | 0 | 0 | 0 | 0 | 0 | 4
2023-06-12 11R | 0 | 0 | 0 | 0 | 0 | 0 | 0 | 0 | 0 | 0 | 0 | 0 | 0 | 0 | 5
2023-06-12 11R-1 | 0 | 0 | 0 | 0 | 0 | 0 | 0 | 0 | 0 | 0 | 0 | 0 | 0 | 0 | 6
2023-06-12 11R-2 | 0 | 0 | 0 | 0 | 0 | 0 | 0 | 0 | 0 | 0 | 0 | 0 | 0 | 0 | 7
2023-06-12 11R-3 | 0 | 0 | 0 | 0 | 0 | 0 | 0 | 0 | 0 | 0 | 0 | 0 | 0 | 0 | 8
2023-06-13 10R | 0 | 0 | 0 | 0 | 0 | 0 | 0 | 0 | 0 | 0 | 0 | 0 | 0 | 0 | 9
2023-06-13 10R-1 | 0 | 0 | 0 | 0 | 0 | 0 | 0 | 0 | 0 | 0 | 0 | 0 | 0 | 0 | 10
2023-06-13 10R-2 | 0 | 0 | 0 | 0 | 0 | 0 | 0 | 0 | 0 | 0 | 0 | 0 | 0 | 0 | 11
2023-06-13 10R-3 | 0 | 0 | 0 | 0 | 0 | 0 | 0 | 0 | 0 | 0 | 0 | 0 | 0 | 0 | 12
2023-06-13 11R | 0 | 0 | 0 | 0 | 0 | 0 | 0 | 0 | 0 | 0 | 0 | 0 | 0 | 0 | 13
2023-06-13 11R-1 | 0 | 0 | 0 | 0 | 0 | 0 | 0 | 0 | 0 | 0 | 0 | 0 | 0 | 0 | 14
2023-06-13 11R-2 | 0 | 0 | 0 | 0 | 0 | 0 | 0 | 0 | 0 | 0 | 0 | 0 | 0 | 0 | 15
2023-06-13 11R-3 | 0 | 0 | 0 | 0 | 0 | 0 | 0 | 0 | 0 | 0 | 0 | 0 | 0 | 0 | 16
2023-06-14 10R | 0 | 0 | 0 | 0 | 0 | 0 | 0 | 0 | 0 | 0 | 0 | 0 | 0 | 0 | 17
2023-06-14 10R-1 | 0 | 0 | 0 | 0 | 0 | 0 | 0 | 0 | 0 | 0 | 0 | 0 | 0 | 0 | 18
2023-06-14 10R-2 | 0 | 0 | 0 | 0 | 0 | 0 | 0 | 0 | 0 | 0 | 0 | 0 | 0 | 0 | 19
2023-06-14 10R-3 | 0 | 0 | 0 | 0 | 0 | 0 | 0 | 0 | 0 | 0 | 0 | 0 | 0 | 0 | 20
2023-06-14 11R | 0 | 0 | 0 | 0 | 0 | 0 | 0 | 0 | 0 | 0 | 0 | 0 | 0 | 0 | 21
2023-06-14 11R-1 | 0 | 0 | 0 | 0 | 0 | 0 | 0 | 0 | 0 | 0 | 0 | 0 | 0 | 0 | 22
2023-06-14 11R-2 | 0 | 0 | 0 | 0 | 0 | 0 | 0 | 0 | 0 | 0 | 0 | 0 | 0 | 0 | 23
2023-06-14 11R-3 | 0 | 0 | 0 | 0 | 0 | 0 | 0 | 0 | 0 | 0 | 0 | 0 | 0 | 0 | 24

## Table_Reverse
Label | Scan direction | Efficiency (%) | Short-circuit current density (mA/cm²) | Open circuit voltage (V) | Fill factor | Maximum power (W) | Voltage at MPP (V) | Current density at MPP (mA/cm²) | Series resistance, Rs (ohm) | Shunt resistance, Rsh (ohm) | H-index | Active area (cm²) | Light intensity (W/cm²) | Distance to light source (mm) | Device order
2023-06-12 10R | 0 | 0 | 0 | 0 | 0 | 0 | 0 | 0 | 0 | 0 | 0 | 0 | 0 | 0 | 1
2023-06-12 10R-1 | 0 | 0 | 0 | 0 | 0 | 0 | 0 | 0 | 0 | 0 | 0 | 0 | 0 | 0 | 2
2023-06-12 10R-2 | 0 | 0 | 0 | 0 | 0 | 0 | 0 | 0 | 0 | 0 | 0 | 0 | 0 | 0 | 3
2023-06-12 10R-3 | 0 | 0 | 0 | 0 | 0 | 0 | 0 | 0 | 0 | 0 | 0 | 0 | 0 | 0 | 4
2023-06-12 11R | 0 | 0 | 0 | 0 | 0 | 0 | 0 | 0 | 0 | 0 | 0 | 0 | 0 | 0 | 5
2023-06-12 11R-1 | 0 | 0 | 0 | 0 | 0 | 0 | 0 | 0 | 0 | 0 | 0 | 0 | 0 | 0 | 6
2023-06-12 11R-2 | 0 | 0 | 0 | 0 | 0 | 0 | 0 | 0 | 0 | 0 | 0 | 0 | 0 | 0 | 7
2023-06-12 11R-3 | 0 | 0 | 0 | 0 | 0 | 0 | 0 | 0 | 0 | 0 | 0 | 0 | 0 | 0 | 8
2023-06-13 10R | 0 | 0 | 0 | 0 | 0 | 0 | 0 | 0 | 0 | 0 | 0 | 0 | 0 | 0 | 9
2023-06-13 10R-1 | 0 | 0 | 0 | 0 | 0 | 0 | 0 | 0 | 0 | 0 | 0 | 0 | 0 | 0 | 10
2023-06-13 10R-2 | 0 | 0 | 0 | 0 | 0 | 0 | 0 | 0 | 0 | 0 | 0 | 0 | 0 | 0 | 11
2023-06-13 10R-3 | 0 | 0 | 0 | 0 | 0 | 0 | 0 | 0 | 0 | 0 | 0 | 0 | 0 | 0 | 12
2023-06-13 11R | 0 | 0 | 0 | 0 | 0 | 0 | 0 | 0 | 0 | 0 | 0 | 0 | 0 | 0 | 13
2023-06-13 11R-1 | 0 | 0 | 0 | 0 | 0 | 0 | 0 | 0 | 0 | 0 | 0 | 0 | 0 | 0 | 14
2023-06-13 11R-2 | 0 | 0 | 0 | 0 | 0 | 0 | 0 | 0 | 0 | 0 | 0 | 0 | 0 | 0 | 15
2023-06-13 11R-3 | 0 | 0 | 0 | 0 | 0 | 0 | 0 | 0 | 0 | 0 | 0 | 0 | 0 | 0 | 16
2023-06-14 10R | 0 | 0 | 0 | 0 | 0 | 0 | 0 | 0 | 0 | 0 | 0 | 0 | 0 | 0 | 17
2023-06-14 10R-1 | 0 | 0 | 0 | 0 | 0 | 0 | 0 | 0 | 0 | 0 | 0 | 0 | 0 | 0 | 18
2023-06-14 10R-2 | 0 | 0 | 0 | 0 | 0 | 0 | 0 | 0 | 0 | 0 | 0 | 0 | 0 | 0 | 19
2023-06-14 10R-3 | 0 | 0 | 0 | 0 | 0 | 0 | 0 | 0 | 0 | 0 | 0 | 0 | 0 | 0 | 20
2023-06-14 11R | 0 | 0 | 0 | 0 | 0 | 0 | 0 | 0 | 0 | 0 | 0 | 0 | 0 | 0 | 21
2023-06-14 11R-1 | 0 | 0 | 0 | 0 | 0 | 0 | 0 | 0 | 0 | 0 | 0 | 0 | 0 | 0 | 22
2023-06-14 11R-2 | 0 | 0 | 0 | 0 | 0 | 0 | 0 | 0 | 0 | 0 | 0 | 0 | 0 | 0 | 23
2023-06-14 11R-3 | 0 | 0 | 0 | 0 | 0 | 0 | 0 | 0 | 0 | 0 | 0 | 0 | 0 | 0 | 24

## Table_Average
Label | Scan direction | Efficiency (%) | Short-circuit current density (mA/cm²) | Open circuit voltage (V) | Fill factor | Maximum power (W) | Voltage at MPP (V) | Current density at MPP (mA/cm²) | Series resistance, Rs (ohm) | Shunt resistance, Rsh (ohm) | H-index | Active area (cm²) | Light intensity (W/cm²) | Distance to light source (mm) | Device order
2023-06-12 10R | 0 | 0 | 0 | 0 | 0 | 0 | 0 | 0 | 0 | 0 | 0 | 0 | 0 | 0 | 1
2023-06-12 10R-1 | 0 | 0 | 0 | 0 | 0 | 0 | 0 | 0 | 0 | 0 | 0 | 0 | 0 | 0 | 2
2023-06-12 10R-2 | 0 | 0 | 0 | 0 | 0 | 0 | 0 | 0 | 0 | 0 | 0 | 0 | 0 | 0 | 3
2023-06-12 10R-3 | 0 | 0 | 0 | 0 | 0 | 0 | 0 | 0 | 0 | 0 | 0 | 0 | 0 | 0 | 4
2023-06-12 11R | 0 | 0 | 0 | 0 | 0 | 0 | 0 | 0 | 0 | 0 | 0 | 0 | 0 | 0 | 5
2023-06-12 11R-1 | 0 | 0 | 0 | 0 | 0 | 0 | 0 | 0 | 0 | 0 | 0 | 0 | 0 | 0 | 6
2023-06-12 11R-2 | 0 | 0 | 0 | 0 | 0 | 0 | 0 | 0 | 0 | 0 | 0 | 0 | 0 | 0 | 7
2023-06-12 11R-3 | 0 | 0 | 0 | 0 | 0 | 0 | 0 | 0 | 0 | 0 | 0 | 0 | 0 | 0 | 8
2023-06-13 10R | 0 | 0 | 0 | 0 | 0 | 0 | 0 | 0 | 0 | 0 | 0 | 0 | 0 | 0 | 9
2023-06-13 10R-1 | 0 | 0 | 0 | 0 | 0 | 0 | 0 | 0 | 0 | 0 | 0 | 0 | 0 | 0 | 10
2023-06-13 10R-2 | 0 | 0 | 0 | 0 | 0 | 0 | 0 | 0 | 0 | 0 | 0 | 0 | 0 | 0 | 11
2023-06-13 10R-3 | 0 | 0 | 0 | 0 | 0 | 0 | 0 | 0 | 0 | 0 | 0 | 0 | 0 | 0 | 12
2023-06-13 11R | 0 | 0 | 0 | 0 | 0 | 0 | 0 | 0 | 0 | 0 | 0 | 0 | 0 | 0 | 13
2023-06-13 11R-1 | 0 | 0 | 0 | 0 | 0 | 0 | 0 | 0 | 0 | 0 | 0 | 0 | 0 | 0 | 14
2023-06-13 11R-2 | 0 | 0 | 0 | 0 | 0 | 0 | 0 | 0 | 0 | 0 | 0 | 0 | 0 | 0 | 15
2023-06-13 11R-3 | 0 | 0 | 0 | 0 | 0 | 0 | 0 | 0 | 0 | 0 | 0 | 0 | 0 | 0 | 16
2023-06-14 10R | 0 | 0 | 0 | 0 | 0 | 0 | 0 | 0 | 0 | 0 | 0 | 0 | 0 | 0 | 17
2023-06-14 10R-1 | 0 | 0 | 0 | 0 | 0 | 0 | 0 | 0 | 0 | 0 | 0 | 0 | 0 | 0 | 18
2023-06-14 10R-2 | 0 | 0 | 0 | 0 | 0 | 0 | 0 | 0 | 0 | 0 | 0 | 0 | 0 | 0 | 19
2023-06-14 10R-3 | 0 | 0 | 0 | 0 | 0 | 0 | 0 | 0 | 0 | 0 | 0 | 0 | 0 | 0 | 20
2023-06-14 11R | 0 | 0 | 0 | 0 | 0 | 0 | 0 | 0 | 0 | 0 | 0 | 0 | 0 | 0 | 21
2023-06-14 11R-1 | 0 | 0 | 0 | 0 | 0 | 0 | 0 | 0 | 0 | 0 | 0 | 0 | 0 | 0 | 22
2023-06-14 11R-2 | 0 | 0 | 0 | 0 | 0 | 0 | 0 | 0 | 0 | 0 | 0 | 0 | 0 | 0 | 23
2023-06-14 11R-3 | 0 | 0 | 0 | 0 | 0 | 0 | 0 | 0 | 0 | 0 | 0 | 0 | 0 | 0 | 24

## 2023-06-12 10R
J, mA/cm² | V, V | P, W | 10R | Values |  |  | Used files
11.802 | -0.20004 | -0.00043676 | Parameters | Reverse | Forward | Average | 10R.csv
11.8046 | -0.19004 | -0.00041502 | Efficiency (%) | 8.2001 | 7.6635 | 7.9318
11.8322 | -0.18004 | -0.0003941 | Short-circuit current density (mA/cm²) | 11.4857 | 11.525 | 11.5054
11.8541 | -0.17004 | -0.0003729 | Open circuit voltage (V) | 1.069 | 1.0386 | 1.0538
11.8193 | -0.16004 | -0.00034994 | Fill factor | 0.66785 | 0.64022 | 0.65404
11.7899 | -0.15004 | -0.00032726 | Maximum power (W) | 0.001517 | 0.0014177 | 0.0014674
11.7943 | -0.14004 | -0.00030556 | Voltage at MPP (V) | 0.86942 | 0.81942 | 0.84442
11.7652 | -0.13004 | -0.00028304 | Current density at MPP (mA/cm²) | 9.4317 | 9.3524 | 9.3921
11.7443 | -0.12004 | -0.00026081 | Series resistance, Rs (ohm) | 43.9356 | 63.1875 | 53.5616
11.711 | -0.11004 | -0.00023841 | Shunt resistance, Rsh (ohm) | 8217.052 | 5903.9529 | 7060.5024
11.6917 | -0.10004 | -0.00021638 | H-index | 0.065443
11.6608 | -0.090039 | -0.00019424 | Active area (cm²) | 0.185
11.6095 | -0.080039 | -0.0001719 | Light intensity (W/cm²) | 0.1
11.5481 | -0.07004 | -0.00014963 | Distance to light source (mm) | 120
11.4881 | -0.060118 | -0.00012777
11.4798 | -0.050117 | -0.00010644
11.4267 | -0.040117 | -8.4806e-05
11.3564 | -0.030117 | -6.3274e-05
11.3213 | -0.020117 | -4.2134e-05
11.3345 | -0.010118 | -2.1215e-05
11.3007 | -0.0001173 | -2.4523e-07
11.2721 | 0.0098829 | 2.0609e-05
11.2504 | 0.019883 | 4.1383e-05
11.2744 | 0.029883 | 6.233e-05
11.27 | 0.039883 | 8.3154e-05
11.2925 | 0.049883 | 0.00010421
11.2556 | 0.059883 | 0.00012469
11.2845 | 0.069883 | 0.00014589
11.3425 | 0.079805 | 0.00016746
11.3793 | 0.089805 | 0.00018905
11.3803 | 0.099805 | 0.00021013
11.4195 | 0.10981 | 0.00023198
11.4713 | 0.11981 | 0.00025425
11.4948 | 0.12981 | 0.00027604
11.4999 | 0.1398 | 0.00029743
11.5025 | 0.14981 | 0.00031878
11.5267 | 0.15981 | 0.00034078
11.5471 | 0.16981 | 0.00036274
11.5618 | 0.17981 | 0.00038459
11.5476 | 0.18981 | 0.00040548
11.526 | 0.19981 | 0.00042605
11.4889 | 0.20981 | 0.00044593
11.4548 | 0.21981 | 0.0004658
11.4507 | 0.22973 | 0.00048665
11.436 | 0.23973 | 0.00050718
11.3651 | 0.24973 | 0.00052506
11.3329 | 0.25973 | 0.00054454
11.2888 | 0.26973 | 0.00056331
11.2337 | 0.27973 | 0.00058134
11.2038 | 0.28973 | 0.00060052
11.1352 | 0.29973 | 0.00061744
11.0661 | 0.30973 | 0.00063409
11.0664 | 0.31973 | 0.00065457
11.0141 | 0.32973 | 0.00067186
10.9651 | 0.33973 | 0.00068915
10.9285 | 0.34973 | 0.00070707
10.944 | 0.35973 | 0.00072832
10.9437 | 0.36965 | 0.00074839
10.9437 | 0.37965 | 0.00076863
10.9156 | 0.38965 | 0.00078686
10.8942 | 0.39965 | 0.00080547
10.8721 | 0.40965 | 0.00082394
10.9267 | 0.41965 | 0.0008483
10.9715 | 0.42965 | 0.00087208
11.0182 | 0.43965 | 0.00089617
11.0056 | 0.44965 | 0.0009155
11.0002 | 0.45965 | 0.0009354
11.0097 | 0.46965 | 0.00095658
11.0149 | 0.47965 | 0.00097741
11.0391 | 0.48965 | 0.00099998
11.1125 | 0.49965 | 0.0010272
11.1115 | 0.50957 | 0.0010475
11.1043 | 0.51957 | 0.0010674
11.0883 | 0.52957 | 0.0010863
11.0731 | 0.53957 | 0.0011053
11.0682 | 0.54957 | 0.0011253
11.0672 | 0.55957 | 0.0011457
11.0659 | 0.56957 | 0.001166
11.0288 | 0.57957 | 0.0011825
10.9463 | 0.58957 | 0.0011939
10.9182 | 0.59957 | 0.0012111
10.8674 | 0.60957 | 0.0012255
10.8651 | 0.61957 | 0.0012454
10.7942 | 0.62957 | 0.0012572
10.745 | 0.63957 | 0.0012714
10.6416 | 0.6495 | 0.0012787
10.5924 | 0.65949 | 0.0012923
10.522 | 0.66949 | 0.0013032
10.48 | 0.67949 | 0.0013174
10.4143 | 0.6895 | 0.0013284
10.3519 | 0.6995 | 0.0013396
10.2591 | 0.70949 | 0.0013466
10.1563 | 0.71949 | 0.0013519
10.071 | 0.7295 | 0.0013591
10.005 | 0.7395 | 0.0013687
9.9748 | 0.7495 | 0.0013831
9.9132 | 0.75949 | 0.0013929
9.8008 | 0.7695 | 0.0013952
9.6941 | 0.7795 | 0.001398
9.6127 | 0.78942 | 0.0014039
9.5078 | 0.79942 | 0.0014061
9.4467 | 0.80942 | 0.0014146
9.3524 | 0.81942 | 0.0014177
9.2379 | 0.82942 | 0.0014175
9.0918 | 0.83942 | 0.0014119
8.9083 | 0.84942 | 0.0013999
8.71 | 0.85942 | 0.0013848
8.5595 | 0.86942 | 0.0013767
8.3564 | 0.87942 | 0.0013595
8.1208 | 0.88942 | 0.0013362
7.837 | 0.89942 | 0.001304
7.5249 | 0.90942 | 0.001266
7.1738 | 0.91942 | 0.0012202
6.8004 | 0.92942 | 0.0011693
6.3972 | 0.93934 | 0.0011117
5.9637 | 0.94934 | 0.0010474
5.4673 | 0.95934 | 0.00097032
4.9237 | 0.96934 | 0.00088295
4.3492 | 0.97934 | 0.00078797
3.7182 | 0.98934 | 0.00068053
3.0668 | 0.99934 | 0.00056699
2.3665 | 1.0093 | 0.0004419
1.5982 | 1.0193 | 0.00030138
0.79349 | 1.0293 | 0.0001511
-0.061989 | 1.0393 | -1.1919e-05
-0.95922 | 1.0493 | -0.00018621
-1.9003 | 1.0593 | -0.00037241
-2.8944 | 1.0693 | -0.0005726
-3.9283 | 1.0793 | -0.00078433
-5.0198 | 1.0893 | -0.0010116
-6.1599 | 1.0993 | -0.0012527
-7.3293 | 1.1093 | -0.0015041
-8.5603 | 1.1193 | -0.0017725
-9.8367 | 1.1293 | -0.002055
-11.1631 | 1.1393 | -0.0023528
-12.5289 | 1.1493 | -0.0026638
-13.9545 | 1.1593 | -0.0029927
-15.4252 | 1.1693 | -0.0033367
-16.9289 | 1.1793 | -0.0036933
-18.4917 | 1.1893 | -0.0040684
-20.1039 | 1.1993 | -0.0044603
-18.5239 | 1.1893 | -0.0040755
-16.8712 | 1.1793 | -0.0036807
-15.1992 | 1.1693 | -0.0032878
-13.5063 | 1.1593 | -0.0028966
-11.8162 | 1.1493 | -0.0025123
-10.1604 | 1.1393 | -0.0021414
-8.533 | 1.1293 | -0.0017827
-6.9447 | 1.1193 | -0.001438
-5.4232 | 1.1093 | -0.0011129
-3.9716 | 1.0993 | -0.00080767
-2.5818 | 1.0893 | -0.00052026
-1.2618 | 1.0793 | -0.00025194
-0.041111 | 1.0693 | -8.1329e-06
1.0953 | 1.0593 | 0.00021466
2.1315 | 1.0493 | 0.00041378
3.0864 | 1.0393 | 0.00059345
3.9411 | 1.0293 | 0.0007505
4.7201 | 1.0193 | 0.0008901
5.3972 | 1.0093 | 0.0010078
5.9964 | 0.99934 | 0.0011086
6.5114 | 0.98934 | 0.0011918
6.9769 | 0.97934 | 0.0012641
7.3955 | 0.96934 | 0.0013262
7.7355 | 0.95934 | 0.0013729
8.0358 | 0.94934 | 0.0014113
8.2958 | 0.93934 | 0.0014416
8.5263 | 0.92942 | 0.001466
8.6915 | 0.91942 | 0.0014784
8.8717 | 0.90942 | 0.0014926
9.0289 | 0.89942 | 0.0015023
9.1871 | 0.88942 | 0.0015117
9.316 | 0.87942 | 0.0015156
9.4317 | 0.86942 | 0.001517
9.5111 | 0.85942 | 0.0015122
9.6173 | 0.84942 | 0.0015113
9.7207 | 0.83942 | 0.0015095
9.8663 | 0.82942 | 0.0015139
9.9813 | 0.81942 | 0.0015131
10.0818 | 0.80942 | 0.0015097
10.1174 | 0.79942 | 0.0014963
10.1993 | 0.78942 | 0.0014895
10.2705 | 0.7795 | 0.0014811
10.3859 | 0.7695 | 0.0014785
10.4816 | 0.75949 | 0.0014727
10.5571 | 0.7495 | 0.0014638
10.6086 | 0.7395 | 0.0014513
10.6388 | 0.7295 | 0.0014358
10.7037 | 0.71949 | 0.0014247
10.7764 | 0.70949 | 0.0014145
10.8411 | 0.6995 | 0.0014029
10.911 | 0.6895 | 0.0013918
10.9221 | 0.67949 | 0.001373
10.9447 | 0.66949 | 0.0013556
10.9788 | 0.65949 | 0.0013395
10.9857 | 0.6495 | 0.00132
10.9955 | 0.63957 | 0.001301
11.0105 | 0.62957 | 0.0012824
11.0071 | 0.61957 | 0.0012616
11.0177 | 0.60957 | 0.0012425
10.9932 | 0.59957 | 0.0012194
10.979 | 0.58957 | 0.0011975
10.9932 | 0.57957 | 0.0011787
10.9633 | 0.56957 | 0.0011552
10.9447 | 0.55957 | 0.001133
10.9257 | 0.54957 | 0.0011108
10.9084 | 0.53957 | 0.0010889
10.8929 | 0.52957 | 0.0010672
10.896 | 0.51957 | 0.0010473
10.88 | 0.50957 | 0.0010257
10.8826 | 0.49965 | 0.0010059
10.8915 | 0.48965 | 0.00098661
10.902 | 0.47965 | 0.00096739
10.9012 | 0.46965 | 0.00094715
10.8661 | 0.45965 | 0.000924
10.9195 | 0.44965 | 0.00090834
10.9829 | 0.43965 | 0.0008933
11.0272 | 0.42965 | 0.0008765
11.0744 | 0.41965 | 0.00085976
11.0958 | 0.40965 | 0.0008409
11.1009 | 0.39965 | 0.00082075
11.1435 | 0.38965 | 0.00080328
11.2079 | 0.37965 | 0.00078719
11.31 | 0.36965 | 0.00077344
11.3512 | 0.35973 | 0.00075542
11.3788 | 0.34973 | 0.0007362
11.3682 | 0.33973 | 0.00071449
11.3842 | 0.32973 | 0.00069443
11.4267 | 0.31973 | 0.00067589
11.4688 | 0.30973 | 0.00065716
11.4842 | 0.29973 | 0.00063679
11.4984 | 0.28973 | 0.00061631
11.4608 | 0.27973 | 0.00059309
11.4711 | 0.26973 | 0.0005724
11.4615 | 0.25973 | 0.00055072
11.4636 | 0.24973 | 0.00052961
11.4631 | 0.23973 | 0.00050838
11.4337 | 0.22973 | 0.00048593
11.3726 | 0.21981 | 0.00046246
11.3445 | 0.20981 | 0.00044033
11.3275 | 0.19981 | 0.00041871
11.3056 | 0.18981 | 0.00039698
11.3146 | 0.17981 | 0.00037637
11.3061 | 0.16981 | 0.00035517
11.2409 | 0.15981 | 0.00033233
11.2131 | 0.14981 | 0.00031076
11.1875 | 0.1398 | 0.00028935
11.1785 | 0.12981 | 0.00026844
11.187 | 0.11981 | 0.00024795
11.1868 | 0.10981 | 0.00022725
11.1927 | 0.099805 | 0.00020666
11.1888 | 0.089805 | 0.00018589
11.1958 | 0.079805 | 0.00016529
11.2033 | 0.069883 | 0.00014484
11.2275 | 0.059883 | 0.00012438
11.3012 | 0.049883 | 0.00010429
11.3262 | 0.039883 | 8.3568e-05
11.3177 | 0.029883 | 6.2569e-05
11.3337 | 0.019883 | 4.169e-05
11.3922 | 0.0098829 | 2.0829e-05
11.4584 | -0.0001173 | -2.4866e-07
11.5443 | -0.010118 | -2.1608e-05
11.5809 | -0.020117 | -4.3099e-05
11.5883 | -0.030117 | -6.4566e-05
11.585 | -0.040117 | -8.598e-05
11.5989 | -0.050117 | -0.00010754
11.6221 | -0.060118 | -0.00012926
11.6811 | -0.07004 | -0.00015136
11.6889 | -0.080039 | -0.00017308
11.6742 | -0.090039 | -0.00019446
11.6971 | -0.10004 | -0.00021648
11.6778 | -0.11004 | -0.00023773
11.7054 | -0.12004 | -0.00025995
11.709 | -0.13004 | -0.00028169
11.6752 | -0.14004 | -0.00030247
11.6667 | -0.15004 | -0.00032384
11.6536 | -0.16004 | -0.00034503
11.6069 | -0.17004 | -0.00036512
11.592 | -0.18004 | -0.0003861
11.5579 | -0.19004 | -0.00040635

## 2023-06-12 10R-1
J, mA/cm² | V, V | P, W | 10R-1 | Values |  |  | Used files
23.9269 | -0.20004 | -0.00088547 | Parameters | Reverse | Forward | Average | 10R-1.csv
23.6934 | -0.19004 | -0.000833 | Efficiency (%) | 16.57 | 16.0997 | 16.3348
23.7091 | -0.18004 | -0.00078969 | Short-circuit current density (mA/cm²) | 23.6428 | 23.6787 | 23.6608
23.7392 | -0.17004 | -0.00074678 | Open circuit voltage (V) | 1.0826 | 1.0619 | 1.0723
23.682 | -0.16004 | -0.00070116 | Fill factor | 0.64739 | 0.64026 | 0.64383
23.623 | -0.15004 | -0.00065571 | Maximum power (W) | 0.0030654 | 0.0029784 | 0.0030219
23.6111 | -0.14004 | -0.0006117 | Voltage at MPP (V) | 0.82942 | 0.79942 | 0.81442
23.6457 | -0.13004 | -0.00056885 | Current density at MPP (mA/cm²) | 19.9779 | 20.1392 | 20.0586
23.6111 | -0.12004 | -0.00052434 | Series resistance, Rs (ohm) | 30.2145 | 37.7905 | 34.0025
23.5735 | -0.11004 | -0.00047989 | Shunt resistance, Rsh (ohm) | 2731.8081 | 2848.1647 | 2789.9864
23.5173 | -0.10004 | -0.00043524 | H-index | 0.028385
23.5199 | -0.090039 | -0.00039178 | Active area (cm²) | 0.185
23.624 | -0.080039 | -0.00034981 | Light intensity (W/cm²) | 0.1
23.6686 | -0.07004 | -0.00030668 | Distance to light source (mm) | 120
23.7374 | -0.060118 | -0.000264
23.7977 | -0.050117 | -0.00022065
23.9692 | -0.040117 | -0.00017789
24.0114 | -0.030117 | -0.00013378
23.9697 | -0.020117 | -8.9206e-05
24.0125 | -0.010118 | -4.4945e-05
24.1137 | -0.0001173 | -5.2329e-07
24.1931 | 0.0098829 | 4.4233e-05
24.2004 | 0.019883 | 8.9018e-05
24.1697 | 0.029883 | 0.00013362
24.1215 | 0.039883 | 0.00017798
24.1202 | 0.049883 | 0.00022259
24.13 | 0.059883 | 0.00026732
24.0949 | 0.069883 | 0.00031151
24.0279 | 0.079805 | 0.00035475
24.0094 | 0.089805 | 0.00039889
23.9534 | 0.099805 | 0.00044227
23.807 | 0.10981 | 0.00048361
23.7715 | 0.11981 | 0.00052687
23.7114 | 0.12981 | 0.00056941
23.6016 | 0.1398 | 0.00061043
23.481 | 0.14981 | 0.00065075
23.3096 | 0.15981 | 0.00068912
23.1987 | 0.16981 | 0.00072877
23.183 | 0.17981 | 0.00077116
23.0232 | 0.18981 | 0.00080844
23.0508 | 0.19981 | 0.00085205
23.0008 | 0.20981 | 0.00089275
22.9704 | 0.21981 | 0.00093407
22.9433 | 0.22973 | 0.00097508
22.8338 | 0.23973 | 0.0010127
22.7621 | 0.24973 | 0.0010516
22.7703 | 0.25973 | 0.0010941
22.8371 | 0.26973 | 0.0011396
22.9327 | 0.27973 | 0.0011868
22.993 | 0.28973 | 0.0012324
22.9856 | 0.29973 | 0.0012745
22.9369 | 0.30973 | 0.0013143
23.0119 | 0.31973 | 0.0013611
23.0827 | 0.32973 | 0.001408
23.2632 | 0.33973 | 0.0014621
23.2938 | 0.34973 | 0.0015071
23.2835 | 0.35973 | 0.0015495
23.2928 | 0.36965 | 0.0015929
23.2944 | 0.37965 | 0.0016361
23.2794 | 0.38965 | 0.0016781
23.2333 | 0.39965 | 0.0017178
23.2464 | 0.40965 | 0.0017617
23.2583 | 0.41965 | 0.0018057
23.1822 | 0.42965 | 0.0018426
23.0634 | 0.43965 | 0.0018759
23.0397 | 0.44965 | 0.0019166
22.9541 | 0.45965 | 0.0019519
22.8727 | 0.46965 | 0.0019873
22.793 | 0.47965 | 0.0020225
22.6897 | 0.48965 | 0.0020554
22.5667 | 0.49965 | 0.002086
22.5136 | 0.50957 | 0.0021224
22.4206 | 0.51957 | 0.0021551
22.4358 | 0.52957 | 0.0021981
22.3043 | 0.53957 | 0.0022264
22.1873 | 0.54957 | 0.0022558
22.0636 | 0.55957 | 0.002284
21.9383 | 0.56957 | 0.0023117
21.8401 | 0.57957 | 0.0023417
21.835 | 0.58957 | 0.0023816
21.8187 | 0.59957 | 0.0024202
21.7953 | 0.60957 | 0.0024579
21.7546 | 0.61957 | 0.0024935
21.6316 | 0.62957 | 0.0025195
21.5215 | 0.63957 | 0.0025465
21.5174 | 0.6495 | 0.0025855
21.5602 | 0.65949 | 0.0026305
21.5592 | 0.66949 | 0.0026702
21.5275 | 0.67949 | 0.0027061
21.3994 | 0.6895 | 0.0027296
21.3489 | 0.6995 | 0.0027627
21.2646 | 0.70949 | 0.0027911
21.2507 | 0.71949 | 0.0028286
21.2514 | 0.7295 | 0.002868
21.1383 | 0.7395 | 0.0028919
21.0318 | 0.7495 | 0.0029162
20.8478 | 0.75949 | 0.0029293
20.6552 | 0.7695 | 0.0029404
20.4823 | 0.7795 | 0.0029537
20.3189 | 0.78942 | 0.0029674
20.1392 | 0.79942 | 0.0029784
19.8792 | 0.80942 | 0.0029767
19.5322 | 0.81942 | 0.0029609
19.2345 | 0.82942 | 0.0029514
18.9229 | 0.83942 | 0.0029386
18.56 | 0.84942 | 0.0029166
18.1473 | 0.85942 | 0.0028853
17.7055 | 0.86942 | 0.0028478
17.2073 | 0.87942 | 0.0027995
16.6673 | 0.88942 | 0.0027425
16.0923 | 0.89942 | 0.0026776
15.5219 | 0.90942 | 0.0026114
14.9102 | 0.91942 | 0.0025361
14.2141 | 0.92942 | 0.002444
13.4795 | 0.93934 | 0.0023424
12.659 | 0.94934 | 0.0022233
11.7966 | 0.95934 | 0.0020936
10.9455 | 0.96934 | 0.0019628
10.0189 | 0.97934 | 0.0018152
9.0299 | 0.98934 | 0.0016527
7.9865 | 0.99934 | 0.0014765
6.8586 | 1.0093 | 0.0012807
5.6629 | 1.0193 | 0.0010679
4.4304 | 1.0293 | 0.00084366
3.1426 | 1.0393 | 0.00060426
1.8021 | 1.0493 | 0.00034983
0.37181 | 1.0593 | 7.2866e-05
-1.1443 | 1.0693 | -0.00022637
-2.7083 | 1.0793 | -0.00054075
-4.3499 | 1.0893 | -0.00087657
-6.0521 | 1.0993 | -0.0012308
-7.7904 | 1.1093 | -0.0015987
-9.6166 | 1.1193 | -0.0019912
-11.5123 | 1.1293 | -0.0024051
-13.472 | 1.1393 | -0.0028394
-15.4592 | 1.1493 | -0.0032868
-17.5243 | 1.1593 | -0.0037583
-19.6456 | 1.1693 | -0.0042496
-21.7906 | 1.1793 | -0.0047539
-24.0153 | 1.1893 | -0.0052837
-26.2982 | 1.1993 | -0.0058346
-23.7506 | 1.1893 | -0.0052254
-21.2081 | 1.1793 | -0.0046268
-18.7213 | 1.1693 | -0.0040497
-16.2578 | 1.1593 | -0.0034867
-13.847 | 1.1493 | -0.0029441
-11.535 | 1.1393 | -0.0024312
-9.2946 | 1.1293 | -0.0019418
-7.1285 | 1.1193 | -0.001476
-5.0569 | 1.1093 | -0.0010378
-3.0774 | 1.0993 | -0.00062583
-1.1966 | 1.0893 | -0.00024113
0.59244 | 1.0793 | 0.00011829
2.2325 | 1.0693 | 0.00044165
3.7888 | 1.0593 | 0.00074252
5.2448 | 1.0493 | 0.0010182
6.6377 | 1.0393 | 0.0012763
7.8667 | 1.0293 | 0.001498
9.0376 | 1.0193 | 0.0017043
10.1099 | 1.0093 | 0.0018878
11.0437 | 0.99934 | 0.0020417
11.8778 | 0.98934 | 0.002174
12.7438 | 0.97934 | 0.0023089
13.5302 | 0.96934 | 0.0024263
14.2388 | 0.95934 | 0.0025271
14.8628 | 0.94934 | 0.0026103
15.4335 | 0.93934 | 0.002682
15.9472 | 0.92942 | 0.002742
16.4343 | 0.91942 | 0.0027954
16.973 | 0.90942 | 0.0028556
17.4733 | 0.89942 | 0.0029074
17.9123 | 0.88942 | 0.0029473
18.3254 | 0.87942 | 0.0029814
18.6363 | 0.86942 | 0.0029975
18.936 | 0.85942 | 0.0030107
19.2822 | 0.84942 | 0.00303
19.6536 | 0.83942 | 0.0030521
19.9779 | 0.82942 | 0.0030654
20.1851 | 0.81942 | 0.0030599
20.4083 | 0.80942 | 0.003056
20.6282 | 0.79942 | 0.0030507
20.8375 | 0.78942 | 0.0030432
21.0274 | 0.7795 | 0.0030323
21.2298 | 0.7695 | 0.0030222
21.3937 | 0.75949 | 0.003006
21.5231 | 0.7495 | 0.0029843
21.5968 | 0.7395 | 0.0029546
21.7038 | 0.7295 | 0.0029291
21.7837 | 0.71949 | 0.0028996
21.8935 | 0.70949 | 0.0028737
21.9736 | 0.6995 | 0.0028435
21.9631 | 0.6895 | 0.0028015
21.9723 | 0.67949 | 0.0027621
21.9584 | 0.66949 | 0.0027197
21.994 | 0.65949 | 0.0026834
22.0535 | 0.6495 | 0.0026499
22.0778 | 0.63957 | 0.0026123
22.1211 | 0.62957 | 0.0025765
22.0912 | 0.61957 | 0.0025321
22.0953 | 0.60957 | 0.0024917
22.0935 | 0.59957 | 0.0024506
22.07 | 0.58957 | 0.0024072
22.1175 | 0.57957 | 0.0023715
22.25 | 0.56957 | 0.0023445
22.2355 | 0.55957 | 0.0023018
22.2079 | 0.54957 | 0.0022579
22.2376 | 0.53957 | 0.0022198
22.2878 | 0.52957 | 0.0021836
22.3531 | 0.51957 | 0.0021486
22.5448 | 0.50957 | 0.0021253
22.6544 | 0.49965 | 0.0020941
22.7142 | 0.48965 | 0.0020576
22.8113 | 0.47965 | 0.0020242
22.8415 | 0.46965 | 0.0019846
22.9585 | 0.45965 | 0.0019523
23.0827 | 0.44965 | 0.0019201
23.215 | 0.43965 | 0.0018882
23.2761 | 0.42965 | 0.0018501
23.3317 | 0.41965 | 0.0018114
23.4026 | 0.40965 | 0.0017736
23.4111 | 0.39965 | 0.0017309
23.4727 | 0.38965 | 0.001692
23.5189 | 0.37965 | 0.0016519
23.5459 | 0.36965 | 0.0016102
23.5351 | 0.35973 | 0.0015663
23.5343 | 0.34973 | 0.0015227
23.4846 | 0.33973 | 0.001476
23.4503 | 0.32973 | 0.0014305
23.4428 | 0.31973 | 0.0013866
23.4109 | 0.30973 | 0.0013414
23.3513 | 0.29973 | 0.0012948
23.2825 | 0.28973 | 0.0012479
23.1889 | 0.27973 | 0.0012
23.1531 | 0.26973 | 0.0011553
23.1529 | 0.25973 | 0.0011125
23.1402 | 0.24973 | 0.0010691
23.0982 | 0.23973 | 0.0010244
23.0219 | 0.22973 | 0.00097842
22.9603 | 0.21981 | 0.00093366
22.9015 | 0.20981 | 0.0008889
22.8807 | 0.19981 | 0.00084576
22.9951 | 0.18981 | 0.00080745
23.0345 | 0.17981 | 0.00076622
23.0041 | 0.16981 | 0.00072265
23.0518 | 0.15981 | 0.0006815
23.0034 | 0.14981 | 0.00063751
23.0031 | 0.1398 | 0.00059495
23.1322 | 0.12981 | 0.0005555
23.2346 | 0.11981 | 0.00051497
23.2853 | 0.10981 | 0.00047302
23.3129 | 0.099805 | 0.00043045
23.348 | 0.089805 | 0.0003879
23.3678 | 0.079805 | 0.000345
23.4178 | 0.069883 | 0.00030276
23.5635 | 0.059883 | 0.00026104
23.6506 | 0.049883 | 0.00021826
23.7374 | 0.039883 | 0.00017514
23.7764 | 0.029883 | 0.00013145
23.8382 | 0.019883 | 8.7686e-05
23.8828 | 0.0098829 | 4.3666e-05
23.9429 | -0.0001173 | -5.1958e-07
24.0029 | -0.010118 | -4.4927e-05
24.0769 | -0.020117 | -8.9605e-05
24.121 | -0.030117 | -0.00013439
24.072 | -0.040117 | -0.00017865
24.0658 | -0.050117 | -0.00022313
24.0408 | -0.060118 | -0.00026738
24.0568 | -0.07004 | -0.00031171
24.1032 | -0.080039 | -0.0003569
24.0637 | -0.090039 | -0.00040084
23.9983 | -0.10004 | -0.00044414
23.9014 | -0.11004 | -0.00048657
23.8428 | -0.12004 | -0.00052949
23.8632 | -0.13004 | -0.00057408
23.8784 | -0.14004 | -0.00061863
23.7959 | -0.15004 | -0.00066051
23.6725 | -0.16004 | -0.00070088
23.6142 | -0.17004 | -0.00074284
23.4936 | -0.18004 | -0.00078251
23.5207 | -0.19004 | -0.00082692

## 2023-06-12 10R-2
J, mA/cm² | V, V | P, W | 10R-2 | Values |  |  | Used files
24.0887 | -0.20004 | -0.00089146 | Parameters | Reverse | Forward | Average | 10R-2.csv
23.9539 | -0.19004 | -0.00084216 | Efficiency (%) | 15.6532 | 15.4747 | 15.564
23.8062 | -0.18004 | -0.00079292 | Short-circuit current density (mA/cm²) | 23.6626 | 23.7657 | 23.7142
23.815 | -0.17004 | -0.00074916 | Open circuit voltage (V) | 1.0729 | 1.0521 | 1.0625
23.79 | -0.16004 | -0.00070436 | Fill factor | 0.61656 | 0.6189 | 0.61773
23.7861 | -0.15004 | -0.00066024 | Maximum power (W) | 0.0028958 | 0.0028628 | 0.0028793
23.7745 | -0.14004 | -0.00061593 | Voltage at MPP (V) | 0.7795 | 0.81942 | 0.79946
23.7648 | -0.13004 | -0.00057171 | Current density at MPP (mA/cm²) | 20.0812 | 18.885 | 19.4831
23.7251 | -0.12004 | -0.00052687 | Series resistance, Rs (ohm) | 32.1805 | 38.7293 | 35.4549
23.6753 | -0.11004 | -0.00048197 | Shunt resistance, Rsh (ohm) | 3905.9138 | 2345.2939 | 3125.6038
23.6779 | -0.10004 | -0.00043821 | H-index | 0.011405
23.7673 | -0.090039 | -0.0003959 | Active area (cm²) | 0.185
23.8529 | -0.080039 | -0.0003532 | Light intensity (W/cm²) | 0.1
23.9457 | -0.07004 | -0.00031027 | Distance to light source (mm) | 120
23.9369 | -0.060118 | -0.00026622
23.9034 | -0.050117 | -0.00022163
23.8666 | -0.040117 | -0.00017713
23.923 | -0.030117 | -0.00013329
23.9916 | -0.020117 | -8.9287e-05
24.165 | -0.010118 | -4.5231e-05
24.1632 | -0.0001173 | -5.2436e-07
24.139 | 0.0098829 | 4.4134e-05
24.1594 | 0.019883 | 8.8867e-05
24.1367 | 0.029883 | 0.00013344
24.1604 | 0.039883 | 0.00017826
24.1846 | 0.049883 | 0.00022318
24.1622 | 0.059883 | 0.00026768
24.1501 | 0.069883 | 0.00031222
24.0614 | 0.079805 | 0.00035524
23.9921 | 0.089805 | 0.0003986
23.9926 | 0.099805 | 0.000443
23.9228 | 0.10981 | 0.00048597
23.9081 | 0.11981 | 0.0005299
23.7949 | 0.12981 | 0.00057141
23.6019 | 0.1398 | 0.00061044
23.5415 | 0.14981 | 0.00065243
23.4995 | 0.15981 | 0.00069474
23.4292 | 0.16981 | 0.000736
23.3722 | 0.17981 | 0.00077745
23.2438 | 0.18981 | 0.00081618
23.1598 | 0.19981 | 0.00085608
23.0155 | 0.20981 | 0.00089332
22.9606 | 0.21981 | 0.00093367
22.9173 | 0.22973 | 0.00097398
22.8936 | 0.23973 | 0.0010153
22.9062 | 0.24973 | 0.0010583
22.8662 | 0.25973 | 0.0010987
22.7361 | 0.26973 | 0.0011345
22.6719 | 0.27973 | 0.0011733
22.7036 | 0.28973 | 0.0012169
22.7536 | 0.29973 | 0.0012617
22.8343 | 0.30973 | 0.0013084
22.8095 | 0.31973 | 0.0013492
22.7801 | 0.32973 | 0.0013896
22.8049 | 0.33973 | 0.0014333
22.7428 | 0.34973 | 0.0014714
22.8405 | 0.35973 | 0.00152
22.9778 | 0.36965 | 0.0015713
23.0204 | 0.37965 | 0.0016168
23.0201 | 0.38965 | 0.0016594
23.0286 | 0.39965 | 0.0017026
23.0333 | 0.40965 | 0.0017456
23.0407 | 0.41965 | 0.0017888
23.0593 | 0.42965 | 0.0018329
23.0933 | 0.43965 | 0.0018783
23.1093 | 0.44965 | 0.0019224
23.0492 | 0.45965 | 0.00196
23.015 | 0.46965 | 0.0019997
22.9897 | 0.47965 | 0.00204
22.9366 | 0.48965 | 0.0020777
22.9204 | 0.49965 | 0.0021186
22.8588 | 0.50957 | 0.0021549
22.7892 | 0.51957 | 0.0021905
22.6562 | 0.52957 | 0.0022196
22.5763 | 0.53957 | 0.0022536
22.494 | 0.54957 | 0.002287
22.4273 | 0.55957 | 0.0023217
22.3116 | 0.56957 | 0.002351
22.1128 | 0.57957 | 0.002371
21.9945 | 0.58957 | 0.002399
21.8502 | 0.59957 | 0.0024236
21.7759 | 0.60957 | 0.0024557
21.6574 | 0.61957 | 0.0024824
21.57 | 0.62957 | 0.0025123
21.4195 | 0.63957 | 0.0025344
21.2927 | 0.6495 | 0.0025585
21.1385 | 0.65949 | 0.002579
21.0037 | 0.66949 | 0.0026014
20.964 | 0.67949 | 0.0026353
20.8607 | 0.6895 | 0.0026609
20.7205 | 0.6995 | 0.0026814
20.6534 | 0.70949 | 0.0027109
20.4978 | 0.71949 | 0.0027284
20.3266 | 0.7295 | 0.0027432
20.314 | 0.7395 | 0.0027791
20.2284 | 0.7495 | 0.0028048
20.1142 | 0.75949 | 0.0028262
19.9495 | 0.7695 | 0.0028399
19.7297 | 0.7795 | 0.0028451
19.5307 | 0.78942 | 0.0028523
19.307 | 0.79942 | 0.0028553
19.1054 | 0.80942 | 0.0028609
18.885 | 0.81942 | 0.0028628
18.5749 | 0.82942 | 0.0028502
18.2301 | 0.83942 | 0.002831
17.7849 | 0.84942 | 0.0027948
17.3836 | 0.85942 | 0.0027639
16.9645 | 0.86942 | 0.0027286
16.523 | 0.87942 | 0.0026882
15.9709 | 0.88942 | 0.0026279
15.3956 | 0.89942 | 0.0025617
14.7352 | 0.90942 | 0.0024791
14.0514 | 0.91942 | 0.00239
13.3395 | 0.92942 | 0.0022936
12.607 | 0.93934 | 0.0021908
11.7938 | 0.94934 | 0.0020713
10.8999 | 0.95934 | 0.0019345
9.9552 | 0.96934 | 0.0017853
8.933 | 0.97934 | 0.0016185
7.8963 | 0.98934 | 0.0014452
6.7968 | 0.99934 | 0.0012566
5.6351 | 1.0093 | 0.0010522
4.4185 | 1.0193 | 0.00083323
3.1395 | 1.0293 | 0.00059785
1.7786 | 1.0393 | 0.00034199
0.38289 | 1.0493 | 7.433e-05
-1.0824 | 1.0593 | -0.00021213
-2.6006 | 1.0693 | -0.00051447
-4.1595 | 1.0793 | -0.00083049
-5.8075 | 1.0893 | -0.0011703
-7.5226 | 1.0993 | -0.0015298
-9.2707 | 1.1093 | -0.0019025
-11.0935 | 1.1193 | -0.0022971
-12.981 | 1.1293 | -0.0027119
-14.9285 | 1.1393 | -0.0031464
-16.9356 | 1.1493 | -0.0036007
-19.0257 | 1.1593 | -0.0040803
-21.1857 | 1.1693 | -0.0045828
-23.3884 | 1.1793 | -0.0051025
-25.6827 | 1.1893 | -0.0056505
-28.0478 | 1.1993 | -0.0062228
-25.5212 | 1.1893 | -0.005615
-22.9488 | 1.1793 | -0.0050066
-20.4383 | 1.1693 | -0.0044211
-17.9614 | 1.1593 | -0.0038521
-15.5462 | 1.1493 | -0.0033053
-13.2265 | 1.1393 | -0.0027877
-10.9634 | 1.1293 | -0.0022904
-8.7932 | 1.1193 | -0.0018207
-6.7105 | 1.1093 | -0.0013771
-4.7465 | 1.0993 | -0.00096526
-2.8501 | 1.0893 | -0.00057433
-1.0649 | 1.0793 | -0.00021262
0.60172 | 1.0693 | 0.00011904
2.1817 | 1.0593 | 0.00042757
3.6488 | 1.0493 | 0.00070834
4.9907 | 1.0393 | 0.0009596
6.2173 | 1.0293 | 0.001184
7.3785 | 1.0193 | 0.0013914
8.4502 | 1.0093 | 0.0015779
9.447 | 0.99934 | 0.0017465
10.3759 | 0.98934 | 0.0018991
11.1393 | 0.97934 | 0.0020182
11.8752 | 0.96934 | 0.0021296
12.5211 | 0.95934 | 0.0022222
13.1622 | 0.94934 | 0.0023116
13.7859 | 0.93934 | 0.0023957
14.3264 | 0.92942 | 0.0024633
14.836 | 0.91942 | 0.0025235
15.3273 | 0.90942 | 0.0025787
15.7606 | 0.89942 | 0.0026224
16.1544 | 0.88942 | 0.0026581
16.5699 | 0.87942 | 0.0026958
17.0024 | 0.86942 | 0.0027347
17.3846 | 0.85942 | 0.002764
17.7901 | 0.84942 | 0.0027956
18.1664 | 0.83942 | 0.0028211
18.5448 | 0.82942 | 0.0028456
18.8685 | 0.81942 | 0.0028603
19.1258 | 0.80942 | 0.0028639
19.4302 | 0.79942 | 0.0028736
19.7846 | 0.78942 | 0.0028894
20.0812 | 0.7795 | 0.0028958
20.3194 | 0.7695 | 0.0028926
20.5292 | 0.75949 | 0.0028845
20.7411 | 0.7495 | 0.0028759
20.9669 | 0.7395 | 0.0028684
21.1947 | 0.7295 | 0.0028604
21.4058 | 0.71949 | 0.0028493
21.5424 | 0.70949 | 0.0028276
21.6179 | 0.6995 | 0.0027975
21.7375 | 0.6895 | 0.0027728
21.8504 | 0.67949 | 0.0027467
21.9481 | 0.66949 | 0.0027184
22.0149 | 0.65949 | 0.002686
22.0592 | 0.6495 | 0.0026506
21.9757 | 0.63957 | 0.0026002
21.9729 | 0.62957 | 0.0025592
22.0461 | 0.61957 | 0.0025269
22.167 | 0.60957 | 0.0024998
22.1664 | 0.59957 | 0.0024587
22.1463 | 0.58957 | 0.0024155
22.1355 | 0.57957 | 0.0023734
22.1618 | 0.56957 | 0.0023352
22.2244 | 0.55957 | 0.0023007
22.2654 | 0.54957 | 0.0022637
22.4121 | 0.53957 | 0.0022372
22.5337 | 0.52957 | 0.0022077
22.5861 | 0.51957 | 0.002171
22.5817 | 0.50957 | 0.0021288
22.5806 | 0.49965 | 0.0020872
22.7247 | 0.48965 | 0.0020585
22.8851 | 0.47965 | 0.0020307
22.9817 | 0.46965 | 0.0019968
23.033 | 0.45965 | 0.0019586
23.0711 | 0.44965 | 0.0019192
23.2219 | 0.43965 | 0.0018888
23.2946 | 0.42965 | 0.0018516
23.3753 | 0.41965 | 0.0018147
23.5034 | 0.40965 | 0.0017812
23.591 | 0.39965 | 0.0017442
23.6318 | 0.38965 | 0.0017035
23.5959 | 0.37965 | 0.0016573
23.573 | 0.36965 | 0.001612
23.6361 | 0.35973 | 0.001573
23.6807 | 0.34973 | 0.0015321
23.6995 | 0.33973 | 0.0014895
23.6191 | 0.32973 | 0.0014408
23.5145 | 0.31973 | 0.0013909
23.5245 | 0.30973 | 0.0013479
23.5248 | 0.29973 | 0.0013044
23.5047 | 0.28973 | 0.0012598
23.4294 | 0.27973 | 0.0012125
23.3704 | 0.26973 | 0.0011662
23.2273 | 0.25973 | 0.0011161
23.175 | 0.24973 | 0.0010707
23.1028 | 0.23973 | 0.0010246
23.1614 | 0.22973 | 0.00098435
23.1413 | 0.21981 | 0.00094102
23.0998 | 0.20981 | 0.00089659
23.0884 | 0.19981 | 0.00085344
22.9825 | 0.18981 | 0.00080701
22.9425 | 0.17981 | 0.00076316
23.017 | 0.16981 | 0.00072306
23.0567 | 0.15981 | 0.00068165
23.1585 | 0.14981 | 0.00064181
23.1923 | 0.1398 | 0.00059984
23.1652 | 0.12981 | 0.00055629
23.2291 | 0.11981 | 0.00051485
23.3026 | 0.10981 | 0.00047337
23.5147 | 0.099805 | 0.00043417
23.6426 | 0.089805 | 0.00039279
23.7336 | 0.079805 | 0.0003504
23.7926 | 0.069883 | 0.0003076
23.7877 | 0.059883 | 0.00026353
23.8328 | 0.049883 | 0.00021994
23.8967 | 0.039883 | 0.00017632
24.0279 | 0.029883 | 0.00013284
24.071 | 0.019883 | 8.8542e-05
24.0478 | 0.0098829 | 4.3968e-05
24.0519 | -0.0001173 | -5.2195e-07
24.046 | -0.010118 | -4.5008e-05
24.0748 | -0.020117 | -8.9597e-05
24.1001 | -0.030117 | -0.00013428
24.082 | -0.040117 | -0.00017873
24.0952 | -0.050117 | -0.0002234
24.0439 | -0.060118 | -0.00026741
23.9905 | -0.07004 | -0.00031085
23.9454 | -0.080039 | -0.00035457
23.946 | -0.090039 | -0.00039887
23.872 | -0.10004 | -0.00044181
23.8227 | -0.11004 | -0.00048497
23.69 | -0.12004 | -0.00052609
23.581 | -0.13004 | -0.00056729
23.5743 | -0.14004 | -0.00061075
23.5957 | -0.15004 | -0.00065495
23.572 | -0.16004 | -0.0006979
23.583 | -0.17004 | -0.00074186
23.4307 | -0.18004 | -0.00078041
23.4323 | -0.19004 | -0.00082382

## 2023-06-12 10R-3
J, mA/cm² | V, V | P, W | 10R-3 | Values |  |  | Used files
24.0929 | -0.20004 | -0.00089161 | Parameters | Reverse | Forward | Average | 10R-3.csv
24.1831 | -0.19004 | -0.00085021 | Efficiency (%) | 14.4562 | 14.7664 | 14.6113
24.2351 | -0.18004 | -0.00080721 | Short-circuit current density (mA/cm²) | 23.4874 | 23.7501 | 23.6187
24.2764 | -0.17004 | -0.00076367 | Open circuit voltage (V) | 1.0675 | 1.0489 | 1.0582
24.2315 | -0.16004 | -0.00071743 | Fill factor | 0.57655 | 0.59277 | 0.58466
24.298 | -0.15004 | -0.00067445 | Maximum power (W) | 0.0026744 | 0.0027318 | 0.0027031
24.3334 | -0.14004 | -0.00063041 | Voltage at MPP (V) | 0.7395 | 0.7495 | 0.7445
24.3955 | -0.13004 | -0.00058689 | Current density at MPP (mA/cm²) | 19.5487 | 19.7018 | 19.6253
24.4318 | -0.12004 | -0.00054257 | Series resistance, Rs (ohm) | 36.55 | 42.9488 | 39.7494
24.3318 | -0.11004 | -0.00049533 | Shunt resistance, Rsh (ohm) | 7411.3985 | 2204.9247 | 4808.1616
24.2841 | -0.10004 | -0.00044943 | H-index | -0.021461
24.2166 | -0.090039 | -0.00040338 | Active area (cm²) | 0.185
24.2176 | -0.080039 | -0.0003586 | Light intensity (W/cm²) | 0.1
24.1473 | -0.07004 | -0.00031288 | Distance to light source (mm) | 120
24.1362 | -0.060118 | -0.00026844
23.982 | -0.050117 | -0.00022236
23.9073 | -0.040117 | -0.00017743
23.7882 | -0.030117 | -0.00013254
23.747 | -0.020117 | -8.8377e-05
23.7155 | -0.010118 | -4.4389e-05
23.6562 | -0.0001173 | -5.1336e-07
23.4787 | 0.0098829 | 4.2927e-05
23.3882 | 0.019883 | 8.6031e-05
23.2696 | 0.029883 | 0.00012864
23.2366 | 0.039883 | 0.00017145
23.2544 | 0.049883 | 0.0002146
23.2101 | 0.059883 | 0.00025713
23.1374 | 0.069883 | 0.00029913
23.0925 | 0.079805 | 0.00034094
23.0505 | 0.089805 | 0.00038296
23.0593 | 0.099805 | 0.00042576
23.1286 | 0.10981 | 0.00046983
23.1067 | 0.11981 | 0.00051214
23.1302 | 0.12981 | 0.00055545
23.1482 | 0.1398 | 0.0005987
23.184 | 0.14981 | 0.00064252
23.2194 | 0.15981 | 0.00068646
23.2678 | 0.16981 | 0.00073094
23.3103 | 0.17981 | 0.0007754
23.3848 | 0.18981 | 0.00082113
23.3998 | 0.19981 | 0.00086495
23.3928 | 0.20981 | 0.00090797
23.4092 | 0.21981 | 0.00095192
23.4237 | 0.22973 | 0.0009955
23.4207 | 0.23973 | 0.0010387
23.4475 | 0.24973 | 0.0010833
23.4485 | 0.25973 | 0.0011267
23.4083 | 0.26973 | 0.0011681
23.323 | 0.27973 | 0.001207
23.2552 | 0.28973 | 0.0012465
23.232 | 0.29973 | 0.0012882
23.1874 | 0.30973 | 0.0013286
23.1199 | 0.31973 | 0.0013675
22.9912 | 0.32973 | 0.0014025
22.8789 | 0.33973 | 0.0014379
22.8296 | 0.34973 | 0.0014771
22.7832 | 0.35973 | 0.0015162
22.7049 | 0.36965 | 0.0015527
22.633 | 0.37965 | 0.0015896
22.5281 | 0.38965 | 0.0016239
22.4074 | 0.39965 | 0.0016567
22.3224 | 0.40965 | 0.0016917
22.3085 | 0.41965 | 0.0017319
22.2788 | 0.42965 | 0.0017708
22.2365 | 0.43965 | 0.0018086
22.1605 | 0.44965 | 0.0018434
22.1046 | 0.45965 | 0.0018797
22.018 | 0.46965 | 0.001913
21.9327 | 0.47965 | 0.0019462
21.9548 | 0.48965 | 0.0019888
21.9479 | 0.49965 | 0.0020288
21.9912 | 0.50957 | 0.0020731
21.9992 | 0.51957 | 0.0021146
21.9618 | 0.52957 | 0.0021516
21.9321 | 0.53957 | 0.0021893
21.9396 | 0.54957 | 0.0022306
21.9682 | 0.55957 | 0.0022742
22.0056 | 0.56957 | 0.0023188
22.0087 | 0.57957 | 0.0023598
21.9657 | 0.58957 | 0.0023958
21.8543 | 0.59957 | 0.0024241
21.8138 | 0.60957 | 0.00246
21.7386 | 0.61957 | 0.0024917
21.7417 | 0.62957 | 0.0025323
21.685 | 0.63957 | 0.0025658
21.5618 | 0.6495 | 0.0025908
21.3994 | 0.65949 | 0.0026109
21.2568 | 0.66949 | 0.0026328
21.1826 | 0.67949 | 0.0026628
20.9782 | 0.6895 | 0.0026759
20.8328 | 0.6995 | 0.0026959
20.6202 | 0.70949 | 0.0027065
20.3457 | 0.71949 | 0.0027081
20.1346 | 0.7295 | 0.0027173
19.9163 | 0.7395 | 0.0027247
19.7018 | 0.7495 | 0.0027318
19.4294 | 0.75949 | 0.00273
19.1392 | 0.7695 | 0.0027246
18.8033 | 0.7795 | 0.0027116
18.4992 | 0.78942 | 0.0027017
18.2051 | 0.79942 | 0.0026924
17.8728 | 0.80942 | 0.0026763
17.5499 | 0.81942 | 0.0026604
17.221 | 0.82942 | 0.0026424
16.805 | 0.83942 | 0.0026097
16.3562 | 0.84942 | 0.0025703
15.8874 | 0.85942 | 0.002526
15.4598 | 0.86942 | 0.0024866
14.9956 | 0.87942 | 0.0024397
14.47 | 0.88942 | 0.0023809
13.9027 | 0.89942 | 0.0023133
13.2354 | 0.90942 | 0.0022267
12.576 | 0.91942 | 0.0021391
11.8886 | 0.92942 | 0.0020442
11.1767 | 0.93934 | 0.0019423
10.4122 | 0.94934 | 0.0018287
9.5763 | 0.95934 | 0.0016996
8.6822 | 0.96934 | 0.001557
7.7551 | 0.97934 | 0.001405
6.7797 | 0.98934 | 0.0012409
5.7449 | 0.99934 | 0.0010621
4.6951 | 1.0093 | 0.0008767
3.5638 | 1.0193 | 0.00067205
2.3998 | 1.0293 | 0.00045699
1.2005 | 1.0393 | 0.00023082
-0.058123 | 1.0493 | -1.1283e-05
-1.3515 | 1.0593 | -0.00026487
-2.6797 | 1.0693 | -0.00053012
-4.0406 | 1.0793 | -0.00080677
-5.4523 | 1.0893 | -0.0010987
-6.8952 | 1.0993 | -0.0014022
-8.3587 | 1.1093 | -0.0017153
-9.8802 | 1.1193 | -0.0020458
-11.4582 | 1.1293 | -0.0023938
-13.0957 | 1.1393 | -0.0027601
-14.7646 | 1.1493 | -0.0031392
-16.5153 | 1.1593 | -0.0035419
-18.3149 | 1.1693 | -0.0039618
-20.1235 | 1.1793 | -0.0043902
-21.984 | 1.1893 | -0.0048368
-23.8913 | 1.1993 | -0.0053006
-21.7525 | 1.1893 | -0.0047858
-19.6335 | 1.1793 | -0.0042833
-17.6048 | 1.1693 | -0.0038081
-15.6041 | 1.1593 | -0.0033465
-13.6418 | 1.1493 | -0.0029004
-11.7603 | 1.1393 | -0.0024786
-9.9192 | 1.1293 | -0.0020722
-8.1317 | 1.1193 | -0.0016838
-6.4346 | 1.1093 | -0.0013205
-4.8216 | 1.0993 | -0.00098054
-3.2493 | 1.0893 | -0.00065478
-1.7345 | 1.0793 | -0.00034632
-0.26716 | 1.0693 | -5.2851e-05
1.1185 | 1.0593 | 0.0002192
2.4305 | 1.0493 | 0.00047182
3.6891 | 1.0393 | 0.00070932
4.8621 | 1.0293 | 0.00092588
5.9776 | 1.0193 | 0.0011272
7.0434 | 1.0093 | 0.0013152
8.0015 | 0.99934 | 0.0014793
8.8956 | 0.98934 | 0.0016281
9.7124 | 0.97934 | 0.0017597
10.5158 | 0.96934 | 0.0018858
11.2618 | 0.95934 | 0.0019987
11.9074 | 0.94934 | 0.0020913
12.5077 | 0.93934 | 0.0021736
13.1029 | 0.92942 | 0.0022529
13.5962 | 0.91942 | 0.0023126
14.0357 | 0.90942 | 0.0023614
14.5092 | 0.89942 | 0.0024142
14.9242 | 0.88942 | 0.0024557
15.3533 | 0.87942 | 0.0024979
15.7376 | 0.86942 | 0.0025313
15.9724 | 0.85942 | 0.0025395
16.2962 | 0.84942 | 0.0025608
16.6761 | 0.83942 | 0.0025897
16.9511 | 0.82942 | 0.002601
17.2602 | 0.81942 | 0.0026165
17.5127 | 0.80942 | 0.0026224
17.8009 | 0.79942 | 0.0026326
18.0795 | 0.78942 | 0.0026404
18.3437 | 0.7795 | 0.0026453
18.5788 | 0.7695 | 0.0026448
18.9116 | 0.75949 | 0.0026572
19.2106 | 0.7495 | 0.0026637
19.5487 | 0.7395 | 0.0026744
19.8075 | 0.7295 | 0.0026732
19.9985 | 0.71949 | 0.0026619
20.2359 | 0.70949 | 0.0026561
20.5488 | 0.6995 | 0.0026592
20.8151 | 0.6895 | 0.0026551
21.0867 | 0.67949 | 0.0026507
21.3362 | 0.66949 | 0.0026426
21.5556 | 0.65949 | 0.0026299
21.7159 | 0.6495 | 0.0026093
21.8662 | 0.63957 | 0.0025872
22.06 | 0.62957 | 0.0025693
22.2144 | 0.61957 | 0.0025462
22.3675 | 0.60957 | 0.0025224
22.4513 | 0.59957 | 0.0024903
22.4595 | 0.58957 | 0.0024497
22.567 | 0.57957 | 0.0024197
22.6479 | 0.56957 | 0.0023864
22.6876 | 0.55957 | 0.0023486
22.6685 | 0.54957 | 0.0023047
22.7013 | 0.53957 | 0.0022661
22.6513 | 0.52957 | 0.0022192
22.6629 | 0.51957 | 0.0021784
22.6611 | 0.50957 | 0.0021363
22.6572 | 0.49965 | 0.0020943
22.6397 | 0.48965 | 0.0020508
22.5835 | 0.47965 | 0.002004
22.5136 | 0.46965 | 0.0019561
22.5234 | 0.45965 | 0.0019153
22.5229 | 0.44965 | 0.0018736
22.5549 | 0.43965 | 0.0018345
22.5631 | 0.42965 | 0.0017934
22.554 | 0.41965 | 0.001751
22.5443 | 0.40965 | 0.0017085
22.5538 | 0.39965 | 0.0016675
22.5806 | 0.38965 | 0.0016277
22.7301 | 0.37965 | 0.0015965
22.8049 | 0.36965 | 0.0015595
22.9168 | 0.35973 | 0.0015251
22.9407 | 0.34973 | 0.0014843
22.9603 | 0.33973 | 0.001443
23.0227 | 0.32973 | 0.0014044
23.1186 | 0.31973 | 0.0013675
23.2163 | 0.30973 | 0.0013303
23.3946 | 0.29973 | 0.0012972
23.4415 | 0.28973 | 0.0012565
23.4364 | 0.27973 | 0.0012128
23.4892 | 0.26973 | 0.0011721
23.4913 | 0.25973 | 0.0011287
23.5964 | 0.24973 | 0.0010901
23.6055 | 0.23973 | 0.0010469
23.5832 | 0.22973 | 0.0010023
23.5622 | 0.21981 | 0.00095813
23.5689 | 0.20981 | 0.0009148
23.5957 | 0.19981 | 0.00087219
23.5954 | 0.18981 | 0.00082853
23.508 | 0.17981 | 0.00078197
23.483 | 0.16981 | 0.0007377
23.4495 | 0.15981 | 0.00069326
23.4305 | 0.14981 | 0.00064935
23.3815 | 0.1398 | 0.00060474
23.3609 | 0.12981 | 0.00056099
23.267 | 0.11981 | 0.00051569
23.1941 | 0.10981 | 0.00047116
23.234 | 0.099805 | 0.00042899
23.1023 | 0.089805 | 0.00038382
23.0528 | 0.079805 | 0.00034035
23.0479 | 0.069883 | 0.00029797
23.067 | 0.059883 | 0.00025555
23.0528 | 0.049883 | 0.00021274
23.0709 | 0.039883 | 0.00017022
23.008 | 0.029883 | 0.0001272
22.9735 | 0.019883 | 8.4505e-05
23.0294 | 0.0098829 | 4.2106e-05
23.1083 | -0.0001173 | -5.0147e-07
23.2209 | -0.010118 | -4.3464e-05
23.2951 | -0.020117 | -8.6695e-05
23.3235 | -0.030117 | -0.00012995
23.2838 | -0.040117 | -0.00017281
23.315 | -0.050117 | -0.00021617
23.4207 | -0.060118 | -0.00026048
23.4676 | -0.07004 | -0.00030408
23.5817 | -0.080039 | -0.00034918
23.6155 | -0.090039 | -0.00039337
23.6575 | -0.10004 | -0.00043784
23.7269 | -0.11004 | -0.00048302
23.7733 | -0.12004 | -0.00052794
23.8813 | -0.13004 | -0.00057452
23.9441 | -0.14004 | -0.00062033
23.9586 | -0.15004 | -0.00066503
23.9608 | -0.16004 | -0.00070942
23.9612 | -0.17004 | -0.00075376
23.9792 | -0.18004 | -0.00079868
24.0001 | -0.19004 | -0.00084378

## 2023-06-12 11R
J, mA/cm² | V, V | P, W | 11R | Values |  |  | Used files
19.7632 | -0.20004 | -0.00073138 | Parameters | Reverse | Forward | Average | 11R.csv
19.7508 | -0.19004 | -0.00069439 | Efficiency (%) | 14.5751 | 13.6419 | 14.1085
19.7049 | -0.18004 | -0.00065632 | Short-circuit current density (mA/cm²) | 19.3459 | 19.2623 | 19.3041
19.6436 | -0.17004 | -0.00061794 | Open circuit voltage (V) | 1.0998 | 1.0767 | 1.0882
19.5987 | -0.16004 | -0.00058027 | Fill factor | 0.68505 | 0.65775 | 0.6714
19.5974 | -0.15004 | -0.00054397 | Maximum power (W) | 0.0026964 | 0.0025237 | 0.0026101
19.5503 | -0.14004 | -0.00050649 | Voltage at MPP (V) | 0.90942 | 0.83942 | 0.87442
19.4637 | -0.13004 | -0.00046824 | Current density at MPP (mA/cm²) | 16.0268 | 16.2516 | 16.1392
19.3915 | -0.12004 | -0.00043063 | Series resistance, Rs (ohm) | 30.6697 | 40.848 | 35.7588
19.3711 | -0.11004 | -0.00039434 | Shunt resistance, Rsh (ohm) | 10572.0975 | 11373.5454 | 10972.8215
19.3265 | -0.10004 | -0.00035768 | H-index | 0.064028
19.3051 | -0.090039 | -0.00032157 | Active area (cm²) | 0.185
19.1912 | -0.080039 | -0.00028417 | Light intensity (W/cm²) | 0.1
19.1234 | -0.07004 | -0.00024779 | Distance to light source (mm) | 120
19.0518 | -0.060118 | -0.00021189
18.9631 | -0.050117 | -0.00017582
18.9518 | -0.040117 | -0.00014065
18.9435 | -0.030117 | -0.00010555
18.9603 | -0.020117 | -7.0563e-05
18.9332 | -0.010118 | -3.5438e-05
18.8531 | -0.0001173 | -4.0913e-07
18.8273 | 0.0098829 | 3.4423e-05
18.861 | 0.019883 | 6.9378e-05
18.8466 | 0.029883 | 0.00010419
18.9873 | 0.039883 | 0.00014009
18.9917 | 0.049883 | 0.00017526
19.0036 | 0.059883 | 0.00021053
19.0183 | 0.069883 | 0.00024588
19.0363 | 0.079805 | 0.00028105
19.034 | 0.089805 | 0.00031623
19.1904 | 0.099805 | 0.00035433
19.235 | 0.10981 | 0.00039074
19.2737 | 0.11981 | 0.00042718
19.2801 | 0.12981 | 0.00046299
19.3853 | 0.1398 | 0.00050138
19.3384 | 0.14981 | 0.00053594
19.3995 | 0.15981 | 0.00057353
19.4621 | 0.16981 | 0.00061138
19.5142 | 0.17981 | 0.00064912
19.4915 | 0.18981 | 0.00068442
19.4629 | 0.19981 | 0.00071943
19.4191 | 0.20981 | 0.00075373
19.4142 | 0.21981 | 0.00078946
19.3678 | 0.22973 | 0.00082312
19.3361 | 0.23973 | 0.00085755
19.3242 | 0.24973 | 0.00089277
19.2397 | 0.25973 | 0.00092446
19.1899 | 0.26973 | 0.00095757
19.1464 | 0.27973 | 0.00099082
19.0716 | 0.28973 | 0.0010222
19.0404 | 0.29973 | 0.0010558
18.9275 | 0.30973 | 0.0010845
18.8415 | 0.31973 | 0.0011145
18.7889 | 0.32973 | 0.0011461
18.6811 | 0.33973 | 0.0011741
18.643 | 0.34973 | 0.0012062
18.7015 | 0.35973 | 0.0012446
18.6554 | 0.36965 | 0.0012758
18.6278 | 0.37965 | 0.0013083
18.5507 | 0.38965 | 0.0013372
18.595 | 0.39965 | 0.0013748
18.552 | 0.40965 | 0.001406
18.5984 | 0.41965 | 0.0014439
18.6703 | 0.42965 | 0.001484
18.684 | 0.43965 | 0.0015197
18.7064 | 0.44965 | 0.0015561
18.7574 | 0.45965 | 0.001595
18.7358 | 0.46965 | 0.0016279
18.81 | 0.47965 | 0.0016691
18.9188 | 0.48965 | 0.0017138
18.9595 | 0.49965 | 0.0017525
19.0523 | 0.50957 | 0.0017961
19.0324 | 0.51957 | 0.0018294
19.0574 | 0.52957 | 0.0018671
19.0443 | 0.53957 | 0.001901
19.0492 | 0.54957 | 0.0019367
19.0667 | 0.55957 | 0.0019738
19.0672 | 0.56957 | 0.0020091
19.0562 | 0.57957 | 0.0020432
19.002 | 0.58957 | 0.0020726
18.9368 | 0.59957 | 0.0021005
18.8721 | 0.60957 | 0.0021282
18.811 | 0.61957 | 0.0021561
18.801 | 0.62957 | 0.0021898
18.6904 | 0.63957 | 0.0022115
18.577 | 0.6495 | 0.0022321
18.5048 | 0.65949 | 0.0022577
18.4391 | 0.66949 | 0.0022838
18.3332 | 0.67949 | 0.0023046
18.2582 | 0.6895 | 0.0023289
18.1167 | 0.6995 | 0.0023444
17.9396 | 0.70949 | 0.0023547
17.8164 | 0.71949 | 0.0023715
17.7058 | 0.7295 | 0.0023895
17.6517 | 0.7395 | 0.0024149
17.5295 | 0.7495 | 0.0024306
17.4406 | 0.75949 | 0.0024505
17.2065 | 0.7695 | 0.0024495
17.081 | 0.7795 | 0.0024632
16.9627 | 0.78942 | 0.0024773
16.824 | 0.79942 | 0.0024881
16.716 | 0.80942 | 0.0025031
16.5606 | 0.81942 | 0.0025105
16.416 | 0.82942 | 0.0025189
16.2516 | 0.83942 | 0.0025237
16.0157 | 0.84942 | 0.0025167
15.7969 | 0.85942 | 0.0025116
15.6041 | 0.86942 | 0.0025098
15.3598 | 0.87942 | 0.0024989
15.1082 | 0.88942 | 0.0024859
14.6914 | 0.89942 | 0.0024445
14.3076 | 0.90942 | 0.0024071
13.8831 | 0.91942 | 0.0023614
13.4243 | 0.92942 | 0.0023082
12.9248 | 0.93934 | 0.002246
12.349 | 0.94934 | 0.0021688
11.7193 | 0.95934 | 0.0020799
11.0337 | 0.96934 | 0.0019786
10.2483 | 0.97934 | 0.0018568
9.4531 | 0.98934 | 0.0017302
8.6 | 0.99934 | 0.0015899
7.7079 | 1.0093 | 0.0014393
6.7176 | 1.0193 | 0.0012668
5.6634 | 1.0293 | 0.0010785
4.5865 | 1.0393 | 0.00088189
3.4408 | 1.0493 | 0.00066796
2.2472 | 1.0593 | 0.0004404
0.97726 | 1.0693 | 0.00019333
-0.33572 | 1.0793 | -6.7031e-05
-1.717 | 1.0893 | -0.000346
-3.1599 | 1.0993 | -0.00064261
-4.6384 | 1.1093 | -0.00095185
-6.1648 | 1.1193 | -0.0012765
-7.7564 | 1.1293 | -0.0016204
-9.4096 | 1.1393 | -0.0019832
-11.0997 | 1.1493 | -0.0023599
-12.8609 | 1.1593 | -0.0027582
-14.6747 | 1.1693 | -0.0031743
-16.5109 | 1.1793 | -0.0036021
-18.4131 | 1.1893 | -0.0040511
-20.3709 | 1.1993 | -0.0045196
-18.1814 | 1.1893 | -0.0040001
-15.9835 | 1.1793 | -0.003487
-13.8256 | 1.1693 | -0.0029907
-11.6664 | 1.1593 | -0.002502
-9.5508 | 1.1493 | -0.0020306
-7.4937 | 1.1393 | -0.0015794
-5.4724 | 1.1293 | -0.0011433
-3.538 | 1.1193 | -0.00073259
-1.675 | 1.1093 | -0.00034373
0.087506 | 1.0993 | 1.7796e-05
1.7711 | 1.0893 | 0.00035691
3.3841 | 1.0793 | 0.00067569
4.908 | 1.0693 | 0.00097093
6.2916 | 1.0593 | 0.001233
7.578 | 1.0493 | 0.0014711
8.758 | 1.0393 | 0.001684
9.8124 | 1.0293 | 0.0018686
10.8159 | 1.0193 | 0.0020396
11.7061 | 1.0093 | 0.0021859
12.4766 | 0.99934 | 0.0023066
13.1168 | 0.98934 | 0.0024007
13.6885 | 0.97934 | 0.0024801
14.1898 | 0.96934 | 0.0025446
14.6228 | 0.95934 | 0.0025952
15.0126 | 0.94934 | 0.0026366
15.3386 | 0.93934 | 0.0026655
15.5768 | 0.92942 | 0.0026783
15.7665 | 0.91942 | 0.0026818
16.0268 | 0.90942 | 0.0026964
16.1864 | 0.89942 | 0.0026933
16.3163 | 0.88942 | 0.0026847
16.4725 | 0.87942 | 0.0026799
16.5807 | 0.86942 | 0.0026669
16.623 | 0.85942 | 0.0026429
16.7444 | 0.84942 | 0.0026313
16.8529 | 0.83942 | 0.0026171
17.0052 | 0.82942 | 0.0026093
17.1725 | 0.81942 | 0.0026032
17.2591 | 0.80942 | 0.0025844
17.3612 | 0.79942 | 0.0025676
17.3911 | 0.78942 | 0.0025398
17.4888 | 0.7795 | 0.002522
17.6158 | 0.7695 | 0.0025077
17.8125 | 0.75949 | 0.0025028
17.9236 | 0.7495 | 0.0024852
18.0486 | 0.7395 | 0.0024692
18.1414 | 0.7295 | 0.0024483
18.2136 | 0.71949 | 0.0024243
18.2868 | 0.70949 | 0.0024003
18.4177 | 0.6995 | 0.0023834
18.5425 | 0.6895 | 0.0023652
18.6115 | 0.67949 | 0.0023396
18.6476 | 0.66949 | 0.0023096
18.667 | 0.65949 | 0.0022775
18.7296 | 0.6495 | 0.0022505
18.8232 | 0.63957 | 0.0022272
18.8933 | 0.62957 | 0.0022005
18.9118 | 0.61957 | 0.0021677
18.8778 | 0.60957 | 0.0021289
18.8897 | 0.59957 | 0.0020953
18.8662 | 0.58957 | 0.0020578
18.8734 | 0.57957 | 0.0020236
18.9397 | 0.56957 | 0.0019957
18.893 | 0.55957 | 0.0019558
18.8443 | 0.54957 | 0.0019159
18.8489 | 0.53957 | 0.0018815
18.7641 | 0.52957 | 0.0018383
18.7479 | 0.51957 | 0.0018021
18.751 | 0.50957 | 0.0017677
18.7195 | 0.49965 | 0.0017303
18.6974 | 0.48965 | 0.0016937
18.6809 | 0.47965 | 0.0016577
18.6286 | 0.46965 | 0.0016185
18.6072 | 0.45965 | 0.0015823
18.5878 | 0.44965 | 0.0015462
18.6198 | 0.43965 | 0.0015144
18.6804 | 0.42965 | 0.0014848
18.7278 | 0.41965 | 0.0014539
18.7028 | 0.40965 | 0.0014174
18.6654 | 0.39965 | 0.00138
18.7492 | 0.38965 | 0.0013515
18.7948 | 0.37965 | 0.0013201
18.9193 | 0.36965 | 0.0012938
19.0479 | 0.35973 | 0.0012676
19.0796 | 0.34973 | 0.0012344
19.1386 | 0.33973 | 0.0012029
19.1363 | 0.32973 | 0.0011673
19.2124 | 0.31973 | 0.0011364
19.3211 | 0.30973 | 0.0011071
19.4206 | 0.29973 | 0.0010769
19.4758 | 0.28973 | 0.0010439
19.449 | 0.27973 | 0.0010065
19.4631 | 0.26973 | 0.0009712
19.4747 | 0.25973 | 0.00093575
19.517 | 0.24973 | 0.00090168
19.5008 | 0.23973 | 0.00086485
19.4866 | 0.22973 | 0.00082817
19.442 | 0.21981 | 0.00079059
19.4345 | 0.20981 | 0.00075433
19.3549 | 0.19981 | 0.00071543
19.3062 | 0.18981 | 0.00067792
19.309 | 0.17981 | 0.0006423
19.2575 | 0.16981 | 0.00060495
19.1693 | 0.15981 | 0.00056672
19.0763 | 0.14981 | 0.00052868
19.0162 | 0.1398 | 0.00049183
18.9714 | 0.12981 | 0.00045558
18.9574 | 0.11981 | 0.00042017
18.9308 | 0.10981 | 0.00038456
18.9023 | 0.099805 | 0.00034901
18.892 | 0.089805 | 0.00031387
18.8765 | 0.079805 | 0.00027869
18.8882 | 0.069883 | 0.0002442
18.8695 | 0.059883 | 0.00020904
18.9149 | 0.049883 | 0.00017455
19.0134 | 0.039883 | 0.00014029
19.0513 | 0.029883 | 0.00010532
19.0185 | 0.019883 | 6.9957e-05
19.0361 | 0.0098829 | 3.4804e-05
19.0621 | -0.0001173 | -4.1366e-07
19.1951 | -0.010118 | -3.5928e-05
19.3394 | -0.020117 | -7.1974e-05
19.4265 | -0.030117 | -0.00010824
19.4415 | -0.040117 | -0.00014429
19.499 | -0.050117 | -0.00018079
19.4961 | -0.060118 | -0.00021683
19.5263 | -0.07004 | -0.00025301
19.6387 | -0.080039 | -0.00029079
19.674 | -0.090039 | -0.00032771
19.6745 | -0.10004 | -0.00036412
19.6657 | -0.11004 | -0.00040034
19.6632 | -0.12004 | -0.00043667
19.6498 | -0.13004 | -0.00047272
19.6371 | -0.14004 | -0.00050874
19.6333 | -0.15004 | -0.00054497
19.6299 | -0.16004 | -0.00058119
19.5461 | -0.17004 | -0.00061487
19.4766 | -0.18004 | -0.00064871
19.4178 | -0.19004 | -0.00068268

## 2023-06-12 11R-1
J, mA/cm² | V, V | P, W | 11R-1 | Values |  |  | Used files
24.0429 | -0.20004 | -0.00088976 | Parameters | Reverse | Forward | Average | 11R-1.csv
24.0202 | -0.19004 | -0.00084449 | Efficiency (%) | 18.3567 | 18.2463 | 18.3015
24.1032 | -0.18004 | -0.00080281 | Short-circuit current density (mA/cm²) | 24.1367 | 24.301 | 24.2189
24.2009 | -0.17004 | -0.0007613 | Open circuit voltage (V) | 1.1157 | 1.1027 | 1.1092
24.3282 | -0.16004 | -0.00072029 | Fill factor | 0.68166 | 0.68091 | 0.68128
24.4017 | -0.15004 | -0.00067733 | Maximum power (W) | 0.003396 | 0.0033756 | 0.0033858
24.4609 | -0.14004 | -0.00063372 | Voltage at MPP (V) | 0.88942 | 0.85942 | 0.87442
24.4816 | -0.13004 | -0.00058896 | Current density at MPP (mA/cm²) | 20.639 | 21.2311 | 20.935
24.5414 | -0.12004 | -0.000545 | Series resistance, Rs (ohm) | 24.4257 | 30.7146 | 27.5701
24.5408 | -0.11004 | -0.00049959 | Shunt resistance, Rsh (ohm) | 9354.6462 | 7155.8403 | 8255.2433
24.655 | -0.10004 | -0.0004563 | H-index | 0.0060121
24.7236 | -0.090039 | -0.00041183 | Active area (cm²) | 0.185
24.7715 | -0.080039 | -0.0003668 | Light intensity (W/cm²) | 0.1
24.7419 | -0.07004 | -0.00032059 | Distance to light source (mm) | 120
24.7244 | -0.060118 | -0.00027498
24.7061 | -0.050117 | -0.00022907
24.7001 | -0.040117 | -0.00018332
24.6836 | -0.030117 | -0.00013753
24.704 | -0.020117 | -9.1939e-05
24.6236 | -0.010118 | -4.6089e-05
24.5089 | -0.0001173 | -5.3186e-07
24.4215 | 0.0098829 | 4.4651e-05
24.3702 | 0.019883 | 8.9643e-05
24.3565 | 0.029883 | 0.00013465
24.3444 | 0.039883 | 0.00017962
24.2184 | 0.049883 | 0.0002235
24.0926 | 0.059883 | 0.00026691
24.079 | 0.069883 | 0.0003113
23.9954 | 0.079805 | 0.00035427
24.0055 | 0.089805 | 0.00039882
23.9274 | 0.099805 | 0.00044179
23.8488 | 0.10981 | 0.00048446
23.8405 | 0.11981 | 0.0005284
23.7586 | 0.12981 | 0.00057054
23.7031 | 0.1398 | 0.00061306
23.7142 | 0.14981 | 0.00065721
23.7586 | 0.15981 | 0.0007024
23.7588 | 0.16981 | 0.00074636
23.7796 | 0.17981 | 0.00079101
23.7913 | 0.18981 | 0.00083541
23.8099 | 0.19981 | 0.00088011
23.8184 | 0.20981 | 0.00092449
23.9228 | 0.21981 | 0.0009728
24.0924 | 0.22973 | 0.0010239
24.1393 | 0.23973 | 0.0010706
24.1715 | 0.24973 | 0.0011167
24.2135 | 0.25973 | 0.0011634
24.2388 | 0.26973 | 0.0012095
24.2952 | 0.27973 | 0.0012573
24.4455 | 0.28973 | 0.0013103
24.5241 | 0.29973 | 0.0013599
24.5646 | 0.30973 | 0.0014075
24.4818 | 0.31973 | 0.0014481
24.462 | 0.32973 | 0.0014922
24.5233 | 0.33973 | 0.0015413
24.5166 | 0.34973 | 0.0015862
24.4993 | 0.35973 | 0.0016304
24.4741 | 0.36965 | 0.0016737
24.3635 | 0.37965 | 0.0017112
24.3161 | 0.38965 | 0.0017528
24.3016 | 0.39965 | 0.0017967
24.2403 | 0.40965 | 0.0018371
24.1962 | 0.41965 | 0.0018785
24.148 | 0.42965 | 0.0019194
24.0104 | 0.43965 | 0.0019529
23.9086 | 0.44965 | 0.0019888
23.8377 | 0.45965 | 0.002027
23.7995 | 0.46965 | 0.0020678
23.78 | 0.47965 | 0.0021101
23.6766 | 0.48965 | 0.0021448
23.5915 | 0.49965 | 0.0021807
23.5503 | 0.50957 | 0.0022201
23.4186 | 0.51957 | 0.002251
23.4096 | 0.52957 | 0.0022935
23.423 | 0.53957 | 0.0023381
23.4353 | 0.54957 | 0.0023827
23.4024 | 0.55957 | 0.0024226
23.3134 | 0.56957 | 0.0024566
23.2583 | 0.57957 | 0.0024938
23.249 | 0.58957 | 0.0025358
23.3431 | 0.59957 | 0.0025892
23.4083 | 0.60957 | 0.0026398
23.4116 | 0.61957 | 0.0026835
23.3957 | 0.62957 | 0.0027249
23.3954 | 0.63957 | 0.0027682
23.4662 | 0.6495 | 0.0028196
23.5104 | 0.65949 | 0.0028684
23.5635 | 0.66949 | 0.0029185
23.607 | 0.67949 | 0.0029676
23.5957 | 0.6895 | 0.0030098
23.5093 | 0.6995 | 0.0030423
23.5024 | 0.70949 | 0.0030848
23.4655 | 0.71949 | 0.0031234
23.3884 | 0.7295 | 0.0031564
23.3619 | 0.7395 | 0.0031961
23.2719 | 0.7495 | 0.0032268
23.0949 | 0.75949 | 0.003245
22.9871 | 0.7695 | 0.0032724
22.8206 | 0.7795 | 0.0032909
22.6822 | 0.78942 | 0.0033126
22.5832 | 0.79942 | 0.0033399
22.3167 | 0.80942 | 0.0033418
22.0693 | 0.81942 | 0.0033455
21.8803 | 0.82942 | 0.0033574
21.6522 | 0.83942 | 0.0033624
21.4715 | 0.84942 | 0.0033741
21.2311 | 0.85942 | 0.0033756
20.9096 | 0.86942 | 0.0033632
20.6045 | 0.87942 | 0.0033522
20.2784 | 0.88942 | 0.0033367
19.9114 | 0.89942 | 0.0033131
19.59 | 0.90942 | 0.0032959
19.1711 | 0.91942 | 0.0032609
18.7293 | 0.92942 | 0.0032204
18.2579 | 0.93934 | 0.0031728
17.6919 | 0.94934 | 0.0031072
17.0764 | 0.95934 | 0.0030307
16.4488 | 0.96934 | 0.0029497
15.758 | 0.97934 | 0.002855
14.9842 | 0.98934 | 0.0027425
14.1522 | 0.99934 | 0.0026164
13.1457 | 1.0093 | 0.0024547
12.0716 | 1.0193 | 0.0022764
10.9692 | 1.0293 | 0.0020888
9.7944 | 1.0393 | 0.0018832
8.5046 | 1.0493 | 0.001651
7.1089 | 1.0593 | 0.0013932
5.6418 | 1.0693 | 0.0011161
4.0674 | 1.0793 | 0.00081212
2.3678 | 1.0893 | 0.00047715
0.60791 | 1.0993 | 0.00012363
-1.2123 | 1.1093 | -0.00024879
-3.154 | 1.1193 | -0.00065307
-5.1639 | 1.1293 | -0.0010788
-7.2661 | 1.1393 | -0.0015314
-9.4369 | 1.1493 | -0.0020064
-11.6822 | 1.1593 | -0.0025054
-13.9993 | 1.1693 | -0.0030282
-16.3784 | 1.1793 | -0.0035732
-18.8262 | 1.1893 | -0.004142
-21.311 | 1.1993 | -0.0047281
-18.4224 | 1.1893 | -0.0040532
-15.6131 | 1.1793 | -0.0034062
-12.9114 | 1.1693 | -0.0027929
-10.2663 | 1.1593 | -0.0022018
-7.7218 | 1.1493 | -0.0016418
-5.307 | 1.1393 | -0.0011185
-2.9998 | 1.1293 | -0.00062671
-0.78678 | 1.1193 | -0.00016291
1.3105 | 1.1093 | 0.00026894
3.2545 | 1.0993 | 0.00066184
5.0678 | 1.0893 | 0.0010212
6.7571 | 1.0793 | 0.0013491
8.3043 | 1.0693 | 0.0016428
9.7173 | 1.0593 | 0.0019044
11.0138 | 1.0493 | 0.0021381
12.2131 | 1.0393 | 0.0023483
13.2575 | 1.0293 | 0.0025246
14.2048 | 1.0193 | 0.0026787
15.0311 | 1.0093 | 0.0028067
15.7111 | 0.99934 | 0.0029046
16.4088 | 0.98934 | 0.0030033
16.9895 | 0.97934 | 0.0030781
17.5808 | 0.96934 | 0.0031527
18.112 | 0.95934 | 0.0032145
18.5832 | 0.94934 | 0.0032637
18.933 | 0.93934 | 0.0032901
19.2693 | 0.92942 | 0.0033132
19.5866 | 0.91942 | 0.0033315
19.9851 | 0.90942 | 0.0033623
20.3271 | 0.89942 | 0.0033823
20.639 | 0.88942 | 0.003396
20.8529 | 0.87942 | 0.0033926
21.0604 | 0.86942 | 0.0033874
21.2231 | 0.85942 | 0.0033743
21.4504 | 0.84942 | 0.0033708
21.6192 | 0.83942 | 0.0033573
21.8543 | 0.82942 | 0.0033534
22.0177 | 0.81942 | 0.0033377
22.1255 | 0.80942 | 0.0033131
22.277 | 0.79942 | 0.0032946
22.4059 | 0.78942 | 0.0032722
22.4814 | 0.7795 | 0.003242
22.61 | 0.7695 | 0.0032187
22.7155 | 0.75949 | 0.0031917
22.7569 | 0.7495 | 0.0031554
22.7368 | 0.7395 | 0.0031106
22.8137 | 0.7295 | 0.0030789
22.8745 | 0.71949 | 0.0030447
22.9 | 0.70949 | 0.0030058
22.9054 | 0.6995 | 0.0029641
22.8722 | 0.6895 | 0.0029175
22.8381 | 0.67949 | 0.0028709
22.8454 | 0.66949 | 0.0028295
22.8956 | 0.65949 | 0.0027934
22.9103 | 0.6495 | 0.0027528
22.9554 | 0.63957 | 0.0027161
22.9567 | 0.62957 | 0.0026738
22.8758 | 0.61957 | 0.002622
22.8869 | 0.60957 | 0.002581
22.9936 | 0.59957 | 0.0025505
23.0338 | 0.58957 | 0.0025123
23.1632 | 0.57957 | 0.0024836
23.1846 | 0.56957 | 0.002443
23.2668 | 0.55957 | 0.0024086
23.3508 | 0.54957 | 0.0023741
23.3552 | 0.53957 | 0.0023313
23.4426 | 0.52957 | 0.0022967
23.6122 | 0.51957 | 0.0022696
23.7797 | 0.50957 | 0.0022417
23.8418 | 0.49965 | 0.0022038
23.9145 | 0.48965 | 0.0021663
23.9661 | 0.47965 | 0.0021266
24.0251 | 0.46965 | 0.0020874
24.1104 | 0.45965 | 0.0020502
24.263 | 0.44965 | 0.0020183
24.3426 | 0.43965 | 0.0019799
24.3844 | 0.42965 | 0.0019382
24.4153 | 0.41965 | 0.0018955
24.3661 | 0.40965 | 0.0018466
24.3816 | 0.39965 | 0.0018027
24.3944 | 0.38965 | 0.0017585
24.4063 | 0.37965 | 0.0017142
24.3475 | 0.36965 | 0.001665
24.3102 | 0.35973 | 0.0016178
24.2792 | 0.34973 | 0.0015709
24.2207 | 0.33973 | 0.0015223
24.1957 | 0.32973 | 0.0014759
24.2313 | 0.31973 | 0.0014333
24.1372 | 0.30973 | 0.0013831
23.9761 | 0.29973 | 0.0013295
23.9457 | 0.28973 | 0.0012835
23.9008 | 0.27973 | 0.0012369
23.9052 | 0.26973 | 0.0011929
23.8743 | 0.25973 | 0.0011471
23.7377 | 0.24973 | 0.0010967
23.7171 | 0.23973 | 0.0010518
23.6952 | 0.22973 | 0.001007
23.6669 | 0.21981 | 0.00096239
23.6297 | 0.20981 | 0.00091716
23.6256 | 0.19981 | 0.00087329
23.658 | 0.18981 | 0.00083073
23.7851 | 0.17981 | 0.00079119
23.8452 | 0.16981 | 0.00074907
23.823 | 0.15981 | 0.0007043
23.8774 | 0.14981 | 0.00066174
23.8931 | 0.1398 | 0.00061797
23.9112 | 0.12981 | 0.0005742
24.0364 | 0.11981 | 0.00053274
24.1269 | 0.10981 | 0.00049011
24.2096 | 0.099805 | 0.000447
24.2375 | 0.089805 | 0.00040268
24.2199 | 0.079805 | 0.00035758
24.3205 | 0.069883 | 0.00031443
24.404 | 0.059883 | 0.00027036
24.5048 | 0.049883 | 0.00022614
24.5926 | 0.039883 | 0.00018145
24.5921 | 0.029883 | 0.00013596
24.589 | 0.019883 | 9.0448e-05
24.5223 | 0.0098829 | 4.4835e-05
24.5604 | -0.0001173 | -5.3298e-07
24.606 | -0.010118 | -4.6056e-05
24.5981 | -0.020117 | -9.1544e-05
24.5215 | -0.030117 | -0.00013663
24.5037 | -0.040117 | -0.00018186
24.4249 | -0.050117 | -0.00022646
24.4362 | -0.060118 | -0.00027177
24.3944 | -0.07004 | -0.00031609
24.297 | -0.080039 | -0.00035977
24.2805 | -0.090039 | -0.00040445
24.1826 | -0.10004 | -0.00044755
24.0207 | -0.11004 | -0.000489
24.0179 | -0.12004 | -0.00053337
24.0315 | -0.13004 | -0.00057813
23.9766 | -0.14004 | -0.00062117
23.8874 | -0.15004 | -0.00066305
23.7302 | -0.16004 | -0.00070259
23.7349 | -0.17004 | -0.00074664
23.7663 | -0.18004 | -0.00079159
23.7506 | -0.19004 | -0.00083501

## 2023-06-12 11R-2
J, mA/cm² | V, V | P, W | 11R-2 | Values |  |  | Used files
24.7207 | -0.20004 | -0.00091485 | Parameters | Reverse | Forward | Average | 11R-2.csv
24.8893 | -0.19004 | -0.00087504 | Efficiency (%) | 16.5376 | 17.902 | 17.2198
24.9775 | -0.18004 | -0.00083193 | Short-circuit current density (mA/cm²) | 24.479 | 24.6447 | 24.5618
24.9834 | -0.17004 | -0.00078591 | Open circuit voltage (V) | 1.0977 | 1.0889 | 1.0933
24.9587 | -0.16004 | -0.00073896 | Fill factor | 0.61543 | 0.66709 | 0.64126
24.9367 | -0.15004 | -0.00069218 | Maximum power (W) | 0.0030594 | 0.0033119 | 0.0031857
25.0285 | -0.14004 | -0.00064842 | Voltage at MPP (V) | 0.85942 | 0.84942 | 0.85442
25.0811 | -0.13004 | -0.00060338 | Current density at MPP (mA/cm²) | 19.2428 | 21.0756 | 20.1592
25.1576 | -0.12004 | -0.00055869 | Series resistance, Rs (ohm) | 26.5535 | 29.0229 | 27.7882
25.1267 | -0.11004 | -0.00051151 | Shunt resistance, Rsh (ohm) | 8926.6451 | 6724.9245 | 7825.7848
25.0398 | -0.10004 | -0.00046342 | H-index | -0.082506
24.9692 | -0.090039 | -0.00041592 | Active area (cm²) | 0.185
24.9953 | -0.080039 | -0.00037011 | Light intensity (W/cm²) | 0.1
24.9855 | -0.07004 | -0.00032375 | Distance to light source (mm) | 120
24.9499 | -0.060118 | -0.00027749
24.8076 | -0.050117 | -0.00023001
24.6999 | -0.040117 | -0.00018331
24.6133 | -0.030117 | -0.00013714
24.6091 | -0.020117 | -9.1586e-05
24.5728 | -0.010118 | -4.5994e-05
24.4434 | -0.0001173 | -5.3044e-07
24.4011 | 0.0098829 | 4.4614e-05
24.3078 | 0.019883 | 8.9414e-05
24.18 | 0.029883 | 0.00013368
24.0679 | 0.039883 | 0.00017758
24.1302 | 0.049883 | 0.00022268
24.0637 | 0.059883 | 0.00026659
24.082 | 0.069883 | 0.00031134
24.0828 | 0.079805 | 0.00035556
24.0516 | 0.089805 | 0.00039959
23.9663 | 0.099805 | 0.00044251
24.0292 | 0.10981 | 0.00048813
24.1408 | 0.11981 | 0.00053506
24.2022 | 0.12981 | 0.00058119
24.2622 | 0.1398 | 0.00062752
24.2537 | 0.14981 | 0.00067217
24.2442 | 0.15981 | 0.00071675
24.2998 | 0.16981 | 0.00076336
24.3607 | 0.17981 | 0.00081033
24.4921 | 0.18981 | 0.00086001
24.5986 | 0.19981 | 0.00090926
24.5939 | 0.20981 | 0.00095459
24.6478 | 0.21981 | 0.0010023
24.6452 | 0.22973 | 0.0010474
24.6617 | 0.23973 | 0.0010937
24.7867 | 0.24973 | 0.0011451
24.8398 | 0.25973 | 0.0011935
24.8117 | 0.26973 | 0.0012381
24.8308 | 0.27973 | 0.001285
24.7635 | 0.28973 | 0.0013273
24.7499 | 0.29973 | 0.0013724
24.7723 | 0.30973 | 0.0014194
24.7537 | 0.31973 | 0.0014642
24.6571 | 0.32973 | 0.0015041
24.5463 | 0.33973 | 0.0015427
24.4499 | 0.34973 | 0.0015819
24.3913 | 0.35973 | 0.0016232
24.3553 | 0.36965 | 0.0016655
24.2888 | 0.37965 | 0.0017059
24.1766 | 0.38965 | 0.0017428
24.0967 | 0.39965 | 0.0017816
23.9171 | 0.40965 | 0.0018126
23.874 | 0.41965 | 0.0018535
23.9019 | 0.42965 | 0.0018998
23.8704 | 0.43965 | 0.0019415
23.8269 | 0.44965 | 0.001982
23.7673 | 0.45965 | 0.0020211
23.7184 | 0.46965 | 0.0020608
23.6488 | 0.47965 | 0.0020985
23.6624 | 0.48965 | 0.0021435
23.7086 | 0.49965 | 0.0021915
23.7542 | 0.50957 | 0.0022393
23.7898 | 0.51957 | 0.0022867
23.7995 | 0.52957 | 0.0023317
23.8128 | 0.53957 | 0.002377
23.8091 | 0.54957 | 0.0024207
23.8529 | 0.55957 | 0.0024693
23.9521 | 0.56957 | 0.0025239
24.0942 | 0.57957 | 0.0025834
24.1542 | 0.58957 | 0.0026345
24.0864 | 0.59957 | 0.0026717
24.1078 | 0.60957 | 0.0027187
24.0815 | 0.61957 | 0.0027602
24.1091 | 0.62957 | 0.002808
24.1349 | 0.63957 | 0.0028557
24.0795 | 0.6495 | 0.0028933
23.9833 | 0.65949 | 0.0029261
23.8934 | 0.66949 | 0.0029593
23.7923 | 0.67949 | 0.0029909
23.7354 | 0.6895 | 0.0030276
23.6928 | 0.6995 | 0.003066
23.5892 | 0.70949 | 0.0030962
23.4189 | 0.71949 | 0.0031172
23.2699 | 0.7295 | 0.0031404
23.1132 | 0.7395 | 0.003162
22.918 | 0.7495 | 0.0031777
22.8216 | 0.75949 | 0.0032066
22.6758 | 0.7695 | 0.003228
22.4482 | 0.7795 | 0.0032372
22.3134 | 0.78942 | 0.0032587
22.0649 | 0.79942 | 0.0032632
21.8546 | 0.80942 | 0.0032725
21.7143 | 0.81942 | 0.0032917
21.513 | 0.82942 | 0.003301
21.3205 | 0.83942 | 0.0033109
21.0756 | 0.84942 | 0.0033119
20.781 | 0.85942 | 0.003304
20.5006 | 0.86942 | 0.0032974
20.1957 | 0.87942 | 0.0032857
19.9511 | 0.88942 | 0.0032828
19.6923 | 0.89942 | 0.0032766
19.3113 | 0.90942 | 0.003249
18.8737 | 0.91942 | 0.0032103
18.403 | 0.92942 | 0.0031643
17.8313 | 0.93934 | 0.0030987
17.2336 | 0.94934 | 0.0030267
16.6186 | 0.95934 | 0.0029494
15.9077 | 0.96934 | 0.0028527
15.1064 | 0.97934 | 0.0027369
14.1553 | 0.98934 | 0.0025908
13.1276 | 0.99934 | 0.002427
12.0569 | 1.0093 | 0.0022514
10.8821 | 1.0193 | 0.0020521
9.6493 | 1.0293 | 0.0018375
8.2878 | 1.0393 | 0.0015936
6.763 | 1.0493 | 0.0013129
5.2031 | 1.0593 | 0.0010197
3.5481 | 1.0693 | 0.00070191
1.7974 | 1.0793 | 0.00035888
-0.065082 | 1.0893 | -1.3115e-05
-2.0353 | 1.0993 | -0.00041391
-4.0615 | 1.1093 | -0.00083348
-6.191 | 1.1193 | -0.0012819
-8.4281 | 1.1293 | -0.0017607
-10.7141 | 1.1393 | -0.0022581
-13.0593 | 1.1493 | -0.0027766
-15.516 | 1.1593 | -0.0033276
-18.0633 | 1.1693 | -0.0039073
-20.6617 | 1.1793 | -0.0045076
-23.3498 | 1.1893 | -0.0051373
-26.1183 | 1.1993 | -0.0057947
-23.0467 | 1.1893 | -0.0050706
-20.0624 | 1.1793 | -0.0043769
-17.2037 | 1.1693 | -0.0037214
-14.4308 | 1.1593 | -0.0030949
-11.777 | 1.1493 | -0.002504
-9.2704 | 1.1393 | -0.0019539
-6.8478 | 1.1293 | -0.0014306
-4.5208 | 1.1193 | -0.0009361
-2.3454 | 1.1093 | -0.00048131
-0.30969 | 1.0993 | -6.2979e-05
1.6093 | 1.0893 | 0.00032429
3.4084 | 1.0793 | 0.00068053
5.0183 | 1.0693 | 0.00099276
6.5465 | 1.0593 | 0.001283
7.9417 | 1.0493 | 0.0015417
9.264 | 1.0393 | 0.0017813
10.445 | 1.0293 | 0.001989
11.526 | 1.0193 | 0.0021735
12.44 | 1.0093 | 0.0023229
13.3222 | 0.99934 | 0.002463
14.0777 | 0.98934 | 0.0025766
14.7772 | 0.97934 | 0.0026773
15.4185 | 0.96934 | 0.002765
15.9861 | 0.95934 | 0.0028372
16.4317 | 0.94934 | 0.0028859
16.8916 | 0.93934 | 0.0029354
17.3243 | 0.92942 | 0.0029788
17.6826 | 0.91942 | 0.0030077
17.9672 | 0.90942 | 0.0030228
18.3035 | 0.89942 | 0.0030456
18.5476 | 0.88942 | 0.0030519
18.7378 | 0.87942 | 0.0030485
19.0113 | 0.86942 | 0.0030578
19.2428 | 0.85942 | 0.0030594
19.4678 | 0.84942 | 0.0030592
19.6864 | 0.83942 | 0.0030571
19.9 | 0.82942 | 0.0030535
20.0913 | 0.81942 | 0.0030457
20.2673 | 0.80942 | 0.0030349
20.457 | 0.79942 | 0.0030254
20.7483 | 0.78942 | 0.0030301
20.9834 | 0.7795 | 0.0030259
21.1839 | 0.7695 | 0.0030157
21.3164 | 0.75949 | 0.0029951
21.5069 | 0.7495 | 0.0029821
21.7329 | 0.7395 | 0.0029732
22.0347 | 0.7295 | 0.0029737
22.2889 | 0.71949 | 0.0029668
22.5268 | 0.70949 | 0.0029568
22.7371 | 0.6995 | 0.0029423
22.9376 | 0.6895 | 0.0029258
23.0345 | 0.67949 | 0.0028956
23.1874 | 0.66949 | 0.0028719
23.4155 | 0.65949 | 0.0028568
23.6037 | 0.6495 | 0.0028361
23.7369 | 0.63957 | 0.0028086
23.8204 | 0.62957 | 0.0027744
23.8836 | 0.61957 | 0.0027376
23.9496 | 0.60957 | 0.0027008
24.0599 | 0.59957 | 0.0026687
24.1635 | 0.58957 | 0.0026355
24.1875 | 0.57957 | 0.0025934
24.1503 | 0.56957 | 0.0025447
24.1197 | 0.55957 | 0.0024969
24.1413 | 0.54957 | 0.0024545
24.1488 | 0.53957 | 0.0024106
24.1635 | 0.52957 | 0.0023673
24.1027 | 0.51957 | 0.0023168
23.9859 | 0.50957 | 0.0022612
23.938 | 0.49965 | 0.0022127
23.8748 | 0.48965 | 0.0021627
23.8854 | 0.47965 | 0.0021195
23.8676 | 0.46965 | 0.0020737
23.9065 | 0.45965 | 0.0020329
23.8271 | 0.44965 | 0.0019821
23.7001 | 0.43965 | 0.0019277
23.7019 | 0.42965 | 0.0018839
23.7321 | 0.41965 | 0.0018425
23.7374 | 0.40965 | 0.0017989
23.7892 | 0.39965 | 0.0017589
23.8421 | 0.38965 | 0.0017187
23.8001 | 0.37965 | 0.0016716
23.7851 | 0.36965 | 0.0016266
23.7681 | 0.35973 | 0.0015818
23.9047 | 0.34973 | 0.0015466
24.0173 | 0.33973 | 0.0015095
24.1068 | 0.32973 | 0.0014705
24.1503 | 0.31973 | 0.0014285
24.1375 | 0.30973 | 0.0013831
24.2679 | 0.29973 | 0.0013456
24.3047 | 0.28973 | 0.0013027
24.3117 | 0.27973 | 0.0012581
24.4282 | 0.26973 | 0.001219
24.5514 | 0.25973 | 0.0011797
24.5996 | 0.24973 | 0.0011365
24.6169 | 0.23973 | 0.0010918
24.6037 | 0.22973 | 0.0010456
24.6635 | 0.21981 | 0.0010029
24.711 | 0.20981 | 0.00095913
24.7468 | 0.19981 | 0.00091474
24.7447 | 0.18981 | 0.00086888
24.6787 | 0.17981 | 0.00082092
24.6486 | 0.16981 | 0.00077431
24.6437 | 0.15981 | 0.00072857
24.6073 | 0.14981 | 0.00068197
24.5001 | 0.1398 | 0.00063367
24.3952 | 0.12981 | 0.00058583
24.37 | 0.11981 | 0.00054014
24.213 | 0.10981 | 0.00049186
24.1434 | 0.099805 | 0.00044578
24.0944 | 0.089805 | 0.0004003
24.0331 | 0.079805 | 0.00035482
24.0872 | 0.069883 | 0.00031141
24.0295 | 0.059883 | 0.00026621
23.8957 | 0.049883 | 0.00022052
23.8624 | 0.039883 | 0.00017606
23.888 | 0.029883 | 0.00013206
23.9712 | 0.019883 | 8.8175e-05
24.0857 | 0.0098829 | 4.4037e-05
24.0728 | -0.0001173 | -5.224e-07
24.0359 | -0.010118 | -4.4989e-05
24.1261 | -0.020117 | -8.9788e-05
24.1831 | -0.030117 | -0.00013474
24.3001 | -0.040117 | -0.00018035
24.4584 | -0.050117 | -0.00022677
24.6089 | -0.060118 | -0.00027369
24.6795 | -0.07004 | -0.00031978
24.678 | -0.080039 | -0.00036541
24.6646 | -0.090039 | -0.00041084
24.7594 | -0.10004 | -0.00045823
24.8532 | -0.11004 | -0.00050595
24.9105 | -0.12004 | -0.0005532
24.9156 | -0.13004 | -0.0005994
24.8411 | -0.14004 | -0.00064357
24.8146 | -0.15004 | -0.00068879
24.8017 | -0.16004 | -0.00073431
24.8112 | -0.17004 | -0.0007805
24.7736 | -0.18004 | -0.00082514
24.7628 | -0.19004 | -0.00087059

## 2023-06-12 11R-3
J, mA/cm² | V, V | P, W | 11R-3 | Values |  |  | Used files
24.3511 | -0.20004 | -0.00090117 | Parameters | Reverse | Forward | Average | 11R-3.csv
24.2212 | -0.19004 | -0.00085155 | Efficiency (%) | 14.948 | 16.3886 | 15.6683
24.1916 | -0.18004 | -0.00080576 | Short-circuit current density (mA/cm²) | 23.5331 | 23.7322 | 23.6327
24.0782 | -0.17004 | -0.00075744 | Open circuit voltage (V) | 1.0672 | 1.0586 | 1.0629
24.0434 | -0.16004 | -0.00071186 | Fill factor | 0.59517 | 0.65235 | 0.62376
24.0052 | -0.15004 | -0.00066632 | Maximum power (W) | 0.0027654 | 0.0030319 | 0.0028986
23.9096 | -0.14004 | -0.00061943 | Voltage at MPP (V) | 0.6995 | 0.81942 | 0.75946
23.7751 | -0.13004 | -0.00057196 | Current density at MPP (mA/cm²) | 21.3697 | 20.0003 | 20.685
23.7282 | -0.12004 | -0.00052694 | Series resistance, Rs (ohm) | 35.9687 | 37.1149 | 36.5418
23.6488 | -0.11004 | -0.00048143 | Shunt resistance, Rsh (ohm) | 6039.1417 | 5485.649 | 5762.3953
23.6521 | -0.10004 | -0.00043774 | H-index | -0.096371
23.6341 | -0.090039 | -0.00039368 | Active area (cm²) | 0.185
23.5622 | -0.080039 | -0.00034889 | Light intensity (W/cm²) | 0.1
23.4377 | -0.07004 | -0.00030369 | Distance to light source (mm) | 120
23.3833 | -0.060118 | -0.00026006
23.3557 | -0.050117 | -0.00021655
23.3866 | -0.040117 | -0.00017357
23.4397 | -0.030117 | -0.0001306
23.4959 | -0.020117 | -8.7443e-05
23.4658 | -0.010118 | -4.3922e-05
23.4006 | -0.0001173 | -5.0781e-07
23.4165 | 0.0098829 | 4.2813e-05
23.4676 | 0.019883 | 8.6323e-05
23.608 | 0.029883 | 0.00013052
23.6771 | 0.039883 | 0.0001747
23.8171 | 0.049883 | 0.00021979
23.8011 | 0.059883 | 0.00026368
23.8062 | 0.069883 | 0.00030778
23.8364 | 0.079805 | 0.00035192
23.9527 | 0.089805 | 0.00039795
23.9944 | 0.099805 | 0.00044303
24.0849 | 0.10981 | 0.00048926
24.0364 | 0.11981 | 0.00053274
24.0153 | 0.12981 | 0.0005767
24.0137 | 0.1398 | 0.00062109
23.9759 | 0.14981 | 0.00066447
23.997 | 0.15981 | 0.00070945
23.9537 | 0.16981 | 0.00075248
23.8717 | 0.17981 | 0.00079407
23.7568 | 0.18981 | 0.00083419
23.7209 | 0.19981 | 0.00087682
23.6135 | 0.20981 | 0.00091653
23.5678 | 0.21981 | 0.00095836
23.5627 | 0.22973 | 0.0010014
23.4977 | 0.23973 | 0.0010421
23.3176 | 0.24973 | 0.0010773
23.2253 | 0.25973 | 0.001116
23.1608 | 0.26973 | 0.0011557
23.15 | 0.27973 | 0.001198
23.0791 | 0.28973 | 0.001237
23.0843 | 0.29973 | 0.00128
23.0371 | 0.30973 | 0.00132
22.926 | 0.31973 | 0.0013561
22.9139 | 0.32973 | 0.0013977
22.8948 | 0.33973 | 0.0014389
22.9585 | 0.34973 | 0.0014854
23.0451 | 0.35973 | 0.0015336
23.0546 | 0.36965 | 0.0015766
23.0858 | 0.37965 | 0.0016214
23.007 | 0.38965 | 0.0016585
23.0384 | 0.39965 | 0.0017033
23.0887 | 0.40965 | 0.0017498
23.2041 | 0.41965 | 0.0018015
23.2608 | 0.42965 | 0.0018489
23.2696 | 0.43965 | 0.0018926
23.2817 | 0.44965 | 0.0019367
23.3209 | 0.45965 | 0.0019831
23.2724 | 0.46965 | 0.002022
23.3864 | 0.47965 | 0.0020752
23.4312 | 0.48965 | 0.0021225
23.4261 | 0.49965 | 0.0021654
23.3856 | 0.50957 | 0.0022046
23.3495 | 0.51957 | 0.0022444
23.3186 | 0.52957 | 0.0022845
23.3232 | 0.53957 | 0.0023281
23.3217 | 0.54957 | 0.0023711
23.2923 | 0.55957 | 0.0024112
23.1835 | 0.56957 | 0.0024429
23.0753 | 0.57957 | 0.0024742
22.9776 | 0.58957 | 0.0025062
22.9101 | 0.59957 | 0.0025412
22.8521 | 0.60957 | 0.002577
22.7433 | 0.61957 | 0.0026069
22.5971 | 0.62957 | 0.0026319
22.4311 | 0.63957 | 0.0026541
22.2216 | 0.6495 | 0.0026701
22.1767 | 0.65949 | 0.0027057
22.0425 | 0.66949 | 0.0027301
21.9845 | 0.67949 | 0.0027636
21.7649 | 0.6895 | 0.0027763
21.6288 | 0.6995 | 0.0027989
21.4844 | 0.70949 | 0.00282
21.3885 | 0.71949 | 0.002847
21.2991 | 0.7295 | 0.0028745
21.2218 | 0.7395 | 0.0029033
21.1269 | 0.7495 | 0.0029294
21.02 | 0.75949 | 0.0029534
20.8305 | 0.7695 | 0.0029654
20.6326 | 0.7795 | 0.0029754
20.4686 | 0.78942 | 0.0029893
20.3632 | 0.79942 | 0.0030116
20.1575 | 0.80942 | 0.0030184
20.0003 | 0.81942 | 0.0030319
19.6802 | 0.82942 | 0.0030198
19.3768 | 0.83942 | 0.0030091
19.0742 | 0.84942 | 0.0029974
18.6713 | 0.85942 | 0.0029686
18.3381 | 0.86942 | 0.0029495
17.9213 | 0.87942 | 0.0029157
17.429 | 0.88942 | 0.0028678
16.881 | 0.89942 | 0.0028089
16.2433 | 0.90942 | 0.0027328
15.5611 | 0.91942 | 0.0026468
14.8453 | 0.92942 | 0.0025525
14.0867 | 0.93934 | 0.002448
13.2104 | 0.94934 | 0.0023201
12.2384 | 0.95934 | 0.002172
11.2636 | 0.96934 | 0.0020199
10.2326 | 0.97934 | 0.0018539
9.1338 | 0.98934 | 0.0016717
7.9543 | 0.99934 | 0.0014706
6.746 | 1.0093 | 0.0012597
5.4606 | 1.0193 | 0.0010297
4.1208 | 1.0293 | 0.00078471
2.7691 | 1.0393 | 0.00053245
1.3448 | 1.0493 | 0.00026107
-0.11148 | 1.0593 | -2.1847e-05
-1.6425 | 1.0693 | -0.00032494
-3.1937 | 1.0793 | -0.00063766
-4.8025 | 1.0893 | -0.00096778
-6.4653 | 1.0993 | -0.0013148
-8.1319 | 1.1093 | -0.0016688
-9.8686 | 1.1193 | -0.0020434
-11.66 | 1.1293 | -0.0024359
-13.4957 | 1.1393 | -0.0028444
-15.3698 | 1.1493 | -0.0032678
-17.3042 | 1.1593 | -0.0037111
-19.2941 | 1.1693 | -0.0041736
-21.321 | 1.1793 | -0.0046515
-23.4418 | 1.1893 | -0.0051575
-25.6064 | 1.1993 | -0.0056811
-23.2884 | 1.1893 | -0.0051238
-21.0001 | 1.1793 | -0.0045815
-18.7695 | 1.1693 | -0.0040601
-16.572 | 1.1593 | -0.0035541
-14.4499 | 1.1493 | -0.0030722
-12.4327 | 1.1393 | -0.0026204
-10.4566 | 1.1293 | -0.0021845
-8.5801 | 1.1193 | -0.0017766
-6.7705 | 1.1093 | -0.0013894
-5.0505 | 1.0993 | -0.0010271
-3.381 | 1.0893 | -0.00068133
-1.807 | 1.0793 | -0.00036078
-0.31587 | 1.0693 | -6.2488e-05
1.0891 | 1.0593 | 0.00021344
2.4222 | 1.0493 | 0.00047022
3.6764 | 1.0393 | 0.0007069
4.8208 | 1.0293 | 0.00091802
5.9083 | 1.0193 | 0.0011142
6.9385 | 1.0093 | 0.0012956
7.8213 | 0.99934 | 0.001446
8.6773 | 0.98934 | 0.0015882
9.4709 | 0.97934 | 0.0017159
10.1949 | 0.96934 | 0.0018282
10.838 | 0.95934 | 0.0019235
11.4538 | 0.94934 | 0.0020116
12.0031 | 0.93934 | 0.0020859
12.5049 | 0.92942 | 0.0021501
12.9985 | 0.91942 | 0.0022109
13.4864 | 0.90942 | 0.002269
13.9625 | 0.89942 | 0.0023233
14.362 | 0.88942 | 0.0023632
14.7723 | 0.87942 | 0.0024033
15.1193 | 0.86942 | 0.0024318
15.4891 | 0.85942 | 0.0024627
15.8771 | 0.84942 | 0.002495
16.3114 | 0.83942 | 0.002533
16.7269 | 0.82942 | 0.0025666
17.1011 | 0.81942 | 0.0025924
17.4602 | 0.80942 | 0.0026145
17.821 | 0.79942 | 0.0026356
18.135 | 0.78942 | 0.0026485
18.5672 | 0.7795 | 0.0026775
18.9726 | 0.7695 | 0.0027009
19.3376 | 0.75949 | 0.0027171
19.7219 | 0.7495 | 0.0027346
20.006 | 0.7395 | 0.0027369
20.3377 | 0.7295 | 0.0027447
20.7073 | 0.71949 | 0.0027563
21.0514 | 0.70949 | 0.0027631
21.3697 | 0.6995 | 0.0027654
21.604 | 0.6895 | 0.0027557
21.7739 | 0.67949 | 0.0027371
21.9731 | 0.66949 | 0.0027215
22.1631 | 0.65949 | 0.002704
22.3714 | 0.6495 | 0.0026881
22.433 | 0.63957 | 0.0026543
22.4917 | 0.62957 | 0.0026196
22.5456 | 0.61957 | 0.0025842
22.5678 | 0.60957 | 0.002545
22.6696 | 0.59957 | 0.0025145
22.7402 | 0.58957 | 0.0024803
22.7531 | 0.57957 | 0.0024396
22.7528 | 0.56957 | 0.0023975
22.6982 | 0.55957 | 0.0023497
22.6317 | 0.54957 | 0.002301
22.6675 | 0.53957 | 0.0022627
22.6526 | 0.52957 | 0.0022193
22.6832 | 0.51957 | 0.0021803
22.693 | 0.50957 | 0.0021393
22.6566 | 0.49965 | 0.0020943
22.6175 | 0.48965 | 0.0020488
22.6327 | 0.47965 | 0.0020083
22.6281 | 0.46965 | 0.001966
22.6809 | 0.45965 | 0.0019287
22.7796 | 0.44965 | 0.0018949
22.7959 | 0.43965 | 0.0018541
22.8129 | 0.42965 | 0.0018133
22.9271 | 0.41965 | 0.0017799
22.9183 | 0.40965 | 0.0017369
22.9956 | 0.39965 | 0.0017002
23.1619 | 0.38965 | 0.0016696
23.2611 | 0.37965 | 0.0016338
23.3328 | 0.36965 | 0.0015956
23.3446 | 0.35973 | 0.0015536
23.3513 | 0.34973 | 0.0015108
23.4006 | 0.33973 | 0.0014707
23.4395 | 0.32973 | 0.0014298
23.5647 | 0.31973 | 0.0013938
23.664 | 0.30973 | 0.0013559
23.6181 | 0.29973 | 0.0013096
23.6426 | 0.28973 | 0.0012672
23.5928 | 0.27973 | 0.0012209
23.5879 | 0.26973 | 0.001177
23.6485 | 0.25973 | 0.0011363
23.674 | 0.24973 | 0.0010937
23.5866 | 0.23973 | 0.0010461
23.5763 | 0.22973 | 0.001002
23.4838 | 0.21981 | 0.00095495
23.4477 | 0.20981 | 0.0009101
23.4526 | 0.19981 | 0.0008669
23.3908 | 0.18981 | 0.00082134
23.3199 | 0.17981 | 0.00077571
23.1657 | 0.16981 | 0.00072773
23.0876 | 0.15981 | 0.00068256
23.042 | 0.14981 | 0.00063859
23.0827 | 0.1398 | 0.00059701
23.092 | 0.12981 | 0.00055453
23.0255 | 0.11981 | 0.00051034
22.8874 | 0.10981 | 0.00046493
22.9193 | 0.099805 | 0.00042318
22.8974 | 0.089805 | 0.00038041
23.0077 | 0.079805 | 0.00033969
23.0284 | 0.069883 | 0.00029772
23.0626 | 0.059883 | 0.0002555
23.0142 | 0.049883 | 0.00021238
23.0686 | 0.039883 | 0.00017021
23.0804 | 0.029883 | 0.0001276
23.1673 | 0.019883 | 8.5218e-05
23.3062 | 0.0098829 | 4.2612e-05
23.3944 | -0.0001173 | -5.0768e-07
23.525 | -0.010118 | -4.4033e-05
23.4797 | -0.020117 | -8.7382e-05
23.498 | -0.030117 | -0.00013092
23.6026 | -0.040117 | -0.00017517
23.6825 | -0.050117 | -0.00021958
23.8091 | -0.060118 | -0.0002648
23.8985 | -0.07004 | -0.00030966
23.8867 | -0.080039 | -0.0003537
23.8596 | -0.090039 | -0.00039744
23.8709 | -0.10004 | -0.00044179
23.9289 | -0.11004 | -0.00048713
23.9668 | -0.12004 | -0.00053224
23.9354 | -0.13004 | -0.00057582
23.9431 | -0.14004 | -0.0006203
23.9142 | -0.15004 | -0.00066379
23.8936 | -0.16004 | -0.00070743
23.8846 | -0.17004 | -0.00075135
23.7944 | -0.18004 | -0.00079253
23.7493 | -0.19004 | -0.00083496

## 2023-06-13 10R
J, mA/cm² | V, V | P, W | 10R | Values |  |  | Used files
10.2045 | -0.20004 | -0.00037764 | Parameters | Reverse | Forward | Average | 10R.csv
10.2419 | -0.19004 | -0.00036008 | Efficiency (%) | 7.9467 | 7.2823 | 7.6145
10.2924 | -0.18004 | -0.00034281 | Short-circuit current density (mA/cm²) | 10.2126 | 10.2135 | 10.213
10.363 | -0.17004 | -0.00032599 | Open circuit voltage (V) | 1.0868 | 1.059 | 1.0729
10.4179 | -0.16004 | -0.00030845 | Fill factor | 0.716 | 0.67331 | 0.69466
10.4035 | -0.15004 | -0.00028877 | Maximum power (W) | 0.0014701 | 0.0013472 | 0.0014087
10.395 | -0.14004 | -0.00026931 | Voltage at MPP (V) | 0.87942 | 0.79942 | 0.83942
10.4328 | -0.13004 | -0.00025099 | Current density at MPP (mA/cm²) | 9.0364 | 9.1096 | 9.073
10.4421 | -0.12004 | -0.00023189 | Series resistance, Rs (ohm) | 42.7301 | 60.2065 | 51.4683
10.4401 | -0.11004 | -0.00021253 | Shunt resistance, Rsh (ohm) | 35959.933 | 7068.2308 | 21514.0819
10.3947 | -0.10004 | -0.00019238 | H-index | 0.083605
10.3674 | -0.090039 | -0.00017269 | Active area (cm²) | 0.185
10.346 | -0.080039 | -0.0001532 | Light intensity (W/cm²) | 0.1
10.3215 | -0.07004 | -0.00013374 | Distance to light source (mm) | 120
10.2506 | -0.060118 | -0.00011401
10.2001 | -0.050117 | -9.4573e-05
10.1256 | -0.040117 | -7.5149e-05
10.1264 | -0.030117 | -5.6421e-05
10.0864 | -0.020117 | -3.7538e-05
10.0503 | -0.010118 | -1.8812e-05
10.047 | -0.0001173 | -2.1803e-07
10.0107 | 0.0098829 | 1.8303e-05
10.0186 | 0.019883 | 3.6852e-05
9.9978 | 0.029883 | 5.5272e-05
9.9975 | 0.039883 | 7.3765e-05
10.0449 | 0.049883 | 9.2698e-05
10.0823 | 0.059883 | 0.0001117
10.1269 | 0.069883 | 0.00013092
10.1875 | 0.079805 | 0.00015041
10.1965 | 0.089805 | 0.0001694
10.1699 | 0.099805 | 0.00018778
10.2318 | 0.10981 | 0.00020785
10.2627 | 0.11981 | 0.00022746
10.3011 | 0.12981 | 0.00024737
10.312 | 0.1398 | 0.00026671
10.297 | 0.14981 | 0.00028537
10.2813 | 0.15981 | 0.00030396
10.2707 | 0.16981 | 0.00032264
10.2795 | 0.17981 | 0.00034194
10.2401 | 0.18981 | 0.00035957
10.1968 | 0.19981 | 0.00037691
10.1674 | 0.20981 | 0.00039464
10.1321 | 0.21981 | 0.00041201
10.0723 | 0.22973 | 0.00042807
10.0204 | 0.23973 | 0.0004444
9.9792 | 0.24973 | 0.00046103
9.9117 | 0.25973 | 0.00047625
9.8774 | 0.26973 | 0.00049288
9.8534 | 0.27973 | 0.00050991
9.8336 | 0.28973 | 0.00052708
9.8099 | 0.29973 | 0.00054395
9.8094 | 0.30973 | 0.00056207
9.8083 | 0.31973 | 0.00058016
9.806 | 0.32973 | 0.00059816
9.8135 | 0.33973 | 0.00061677
9.8576 | 0.34973 | 0.00063778
9.9106 | 0.35973 | 0.00065955
9.9568 | 0.36965 | 0.0006809
9.98 | 0.37965 | 0.00070095
9.9449 | 0.38965 | 0.00071688
9.9828 | 0.39965 | 0.00073808
10.0253 | 0.40965 | 0.00075977
10.0527 | 0.41965 | 0.00078044
10.0586 | 0.42965 | 0.00079951
10.04 | 0.43965 | 0.00081661
10.0246 | 0.44965 | 0.0008339
10.0099 | 0.45965 | 0.00085119
9.9609 | 0.46965 | 0.00086546
9.9439 | 0.47965 | 0.00088238
9.8854 | 0.48965 | 0.00089547
9.8364 | 0.49965 | 0.00090923
9.8181 | 0.50957 | 0.00092556
9.7679 | 0.51957 | 0.00093889
9.707 | 0.52957 | 0.00095101
9.6769 | 0.53957 | 0.00096595
9.6289 | 0.54957 | 0.00097898
9.6008 | 0.55957 | 0.00099389
9.605 | 0.56957 | 0.0010121
9.5946 | 0.57957 | 0.0010287
9.5874 | 0.58957 | 0.0010457
9.5684 | 0.59957 | 0.0010613
9.5516 | 0.60957 | 0.0010771
9.5614 | 0.61957 | 0.0010959
9.606 | 0.62957 | 0.0011188
9.6516 | 0.63957 | 0.001142
9.6828 | 0.6495 | 0.0011635
9.6967 | 0.65949 | 0.0011831
9.6797 | 0.66949 | 0.0011989
9.6779 | 0.67949 | 0.0012166
9.6983 | 0.6895 | 0.0012371
9.7086 | 0.6995 | 0.0012564
9.7135 | 0.70949 | 0.001275
9.6725 | 0.71949 | 0.0012875
9.6248 | 0.7295 | 0.0012989
9.5851 | 0.7395 | 0.0013113
9.5302 | 0.7495 | 0.0013214
9.4609 | 0.75949 | 0.0013293
9.391 | 0.7695 | 0.0013369
9.2598 | 0.7795 | 0.0013353
9.199 | 0.78942 | 0.0013434
9.1096 | 0.79942 | 0.0013472
8.9959 | 0.80942 | 0.0013471
8.8735 | 0.81942 | 0.0013451
8.7394 | 0.82942 | 0.001341
8.6175 | 0.83942 | 0.0013382
8.5054 | 0.84942 | 0.0013366
8.4015 | 0.85942 | 0.0013358
8.2732 | 0.86942 | 0.0013307
8.1371 | 0.87942 | 0.0013238
7.9901 | 0.88942 | 0.0013147
7.7945 | 0.89942 | 0.0012969
7.5999 | 0.90942 | 0.0012786
7.4187 | 0.91942 | 0.0012619
7.1976 | 0.92942 | 0.0012376
6.9321 | 0.93934 | 0.0012046
6.6166 | 0.94934 | 0.0011621
6.256 | 0.95934 | 0.0011103
5.8884 | 0.96934 | 0.001056
5.4624 | 0.97934 | 0.00098966
4.9979 | 0.98934 | 0.00091476
4.4548 | 0.99934 | 0.0008236
3.8576 | 1.0093 | 0.00072033
3.1952 | 1.0193 | 0.00060255
2.4727 | 1.0293 | 0.00047088
1.7077 | 1.0393 | 0.00032836
0.86334 | 1.0493 | 0.0001676
-0.03441 | 1.0593 | -6.7435e-06
-0.99505 | 1.0693 | -0.00019685
-2.0217 | 1.0793 | -0.00040365
-3.1174 | 1.0893 | -0.00062819
-4.278 | 1.0993 | -0.00086999
-5.4825 | 1.1093 | -0.0011251
-6.7612 | 1.1193 | -0.0014
-8.1007 | 1.1293 | -0.0016923
-9.5013 | 1.1393 | -0.0020025
-10.9471 | 1.1493 | -0.0023275
-12.4704 | 1.1593 | -0.0026744
-14.0509 | 1.1693 | -0.0030394
-15.677 | 1.1793 | -0.0034202
-17.3643 | 1.1893 | -0.0038204
-19.1072 | 1.1993 | -0.0042392
-17.1349 | 1.1893 | -0.0037699
-15.1554 | 1.1793 | -0.0033063
-13.2217 | 1.1693 | -0.00286
-11.3128 | 1.1593 | -0.0024262
-9.4604 | 1.1493 | -0.0020114
-7.6968 | 1.1393 | -0.0016222
-6.007 | 1.1293 | -0.0012549
-4.4193 | 1.1193 | -0.00091507
-2.9403 | 1.1093 | -0.00060339
-1.5789 | 1.0993 | -0.00032108
-0.31381 | 1.0893 | -6.3237e-05
0.82802 | 1.0793 | 0.00016533
1.8516 | 1.0693 | 0.00036629
2.7784 | 1.0593 | 0.00054451
3.597 | 1.0493 | 0.00069829
4.3205 | 1.0393 | 0.00083075
4.944 | 1.0293 | 0.00094148
5.4791 | 1.0193 | 0.0010332
5.9637 | 1.0093 | 0.0011136
6.3733 | 0.99934 | 0.0011783
6.738 | 0.98934 | 0.0012332
7.0682 | 0.97934 | 0.0012806
7.3453 | 0.96934 | 0.0013172
7.6275 | 0.95934 | 0.0013537
7.8448 | 0.94934 | 0.0013778
8.0177 | 0.93934 | 0.0013933
8.2061 | 0.92942 | 0.001411
8.4067 | 0.91942 | 0.0014299
8.575 | 0.90942 | 0.0014427
8.7518 | 0.89942 | 0.0014562
8.8918 | 0.88942 | 0.0014631
9.0364 | 0.87942 | 0.0014701
9.1 | 0.86942 | 0.0014637
9.2096 | 0.85942 | 0.0014642
9.2841 | 0.84942 | 0.0014589
9.3696 | 0.83942 | 0.001455
9.4366 | 0.82942 | 0.001448
9.4792 | 0.81942 | 0.001437
9.5116 | 0.80942 | 0.0014243
9.5379 | 0.79942 | 0.0014106
9.5377 | 0.78942 | 0.0013929
9.5493 | 0.7795 | 0.0013771
9.5629 | 0.7695 | 0.0013613
9.5586 | 0.75949 | 0.001343
9.5678 | 0.7495 | 0.0013266
9.5544 | 0.7395 | 0.0013071
9.516 | 0.7295 | 0.0012843
9.555 | 0.71949 | 0.0012718
9.5312 | 0.70949 | 0.001251
9.5037 | 0.6995 | 0.0012298
9.5165 | 0.6895 | 0.0012139
9.5575 | 0.67949 | 0.0012014
9.599 | 0.66949 | 0.0011889
9.5952 | 0.65949 | 0.0011707
9.6057 | 0.6495 | 0.0011542
9.6498 | 0.63957 | 0.0011418
9.7088 | 0.62957 | 0.0011308
9.7869 | 0.61957 | 0.0011218
9.8256 | 0.60957 | 0.001108
9.8622 | 0.59957 | 0.0010939
9.9331 | 0.58957 | 0.0010834
10.0021 | 0.57957 | 0.0010724
10.0522 | 0.56957 | 0.0010592
10.0532 | 0.55957 | 0.0010407
10.0648 | 0.54957 | 0.0010233
10.0831 | 0.53957 | 0.0010065
10.1184 | 0.52957 | 0.00099131
10.1148 | 0.51957 | 0.00097224
10.115 | 0.50957 | 0.00095355
10.0741 | 0.49965 | 0.0009312
10.0638 | 0.48965 | 0.00091163
10.0145 | 0.47965 | 0.00088864
9.9949 | 0.46965 | 0.00086841
9.9728 | 0.45965 | 0.00084804
9.9364 | 0.44965 | 0.00082656
9.9217 | 0.43965 | 0.00080699
9.882 | 0.42965 | 0.00078548
9.8532 | 0.41965 | 0.00076495
9.8431 | 0.40965 | 0.00074596
9.8362 | 0.39965 | 0.00072724
9.8305 | 0.38965 | 0.00070863
9.8501 | 0.37965 | 0.00069182
9.8864 | 0.36965 | 0.00067609
9.947 | 0.35973 | 0.00066197
9.946 | 0.34973 | 0.0006435
9.9106 | 0.33973 | 0.00062288
9.9931 | 0.32973 | 0.00060958
10.0527 | 0.31973 | 0.00059461
10.1326 | 0.30973 | 0.00058059
10.1679 | 0.29973 | 0.0005638
10.1679 | 0.28973 | 0.000545
10.2027 | 0.27973 | 0.00052799
10.2568 | 0.26973 | 0.00051181
10.2689 | 0.25973 | 0.00049342
10.2761 | 0.24973 | 0.00047475
10.2787 | 0.23973 | 0.00045586
10.2828 | 0.22973 | 0.00043702
10.287 | 0.21981 | 0.00041831
10.2718 | 0.20981 | 0.00039869
10.239 | 0.19981 | 0.00037847
10.2099 | 0.18981 | 0.00035851
10.1382 | 0.17981 | 0.00033724
10.1212 | 0.16981 | 0.00031795
10.1009 | 0.15981 | 0.00029862
10.08 | 0.14981 | 0.00027936
10.0351 | 0.1398 | 0.00025955
10.0125 | 0.12981 | 0.00024044
9.9748 | 0.11981 | 0.00022108
9.9686 | 0.10981 | 0.0002025
10.0158 | 0.099805 | 0.00018493
10.0617 | 0.089805 | 0.00016716
10.072 | 0.079805 | 0.0001487
10.0681 | 0.069883 | 0.00013017
10.1037 | 0.059883 | 0.00011193
10.1421 | 0.049883 | 9.3595e-05
10.2014 | 0.039883 | 7.5269e-05
10.2764 | 0.029883 | 5.6812e-05
10.306 | 0.019883 | 3.791e-05
10.3303 | 0.0098829 | 1.8887e-05
10.3398 | -0.0001173 | -2.2438e-07
10.3679 | -0.010118 | -1.9406e-05
10.3978 | -0.020117 | -3.8697e-05
10.4179 | -0.030117 | -5.8045e-05
10.4522 | -0.040117 | -7.7573e-05
10.4295 | -0.050117 | -9.67e-05
10.3834 | -0.060118 | -0.00011548
10.3759 | -0.07004 | -0.00013444
10.3326 | -0.080039 | -0.000153
10.3233 | -0.090039 | -0.00017196
10.3014 | -0.10004 | -0.00019065
10.2411 | -0.11004 | -0.00020848
10.237 | -0.12004 | -0.00022734
10.2022 | -0.13004 | -0.00024544
10.1509 | -0.14004 | -0.00026298
10.1522 | -0.15004 | -0.0002818
10.1243 | -0.16004 | -0.00029975
10.0591 | -0.17004 | -0.00031643
10.0733 | -0.18004 | -0.00033551
10.0818 | -0.19004 | -0.00035445

## 2023-06-13 10R-1
J, mA/cm² | V, V | P, W | 10R-1 | Values |  |  | Used files
21.561 | -0.20004 | -0.00079792 | Parameters | Reverse | Forward | Average | 10R-1.csv
21.4453 | -0.19004 | -0.00075396 | Efficiency (%) | 14.4064 | 14.7089 | 14.5577
21.3723 | -0.18004 | -0.00071185 | Short-circuit current density (mA/cm²) | 21.1667 | 21.2449 | 21.2058
21.3061 | -0.17004 | -0.00067023 | Open circuit voltage (V) | 1.0954 | 1.0815 | 1.0885
21.2581 | -0.16004 | -0.0006294 | Fill factor | 0.62135 | 0.64016 | 0.63076
21.1594 | -0.15004 | -0.00058733 | Maximum power (W) | 0.0026652 | 0.0027212 | 0.0026932
21.0617 | -0.14004 | -0.00054565 | Voltage at MPP (V) | 0.86942 | 0.83942 | 0.85442
21.0625 | -0.13004 | -0.00050671 | Current density at MPP (mA/cm²) | 16.5702 | 17.5228 | 17.0465
21.1079 | -0.12004 | -0.00046875 | Series resistance, Rs (ohm) | 31.3388 | 37.6273 | 34.483
21.1535 | -0.11004 | -0.00043063 | Shunt resistance, Rsh (ohm) | 2956.3014 | 4221.4063 | 3588.8539
21.2135 | -0.10004 | -0.00039261 | H-index | -0.021002
21.2099 | -0.090039 | -0.0003533 | Active area (cm²) | 0.185
21.2767 | -0.080039 | -0.00031505 | Light intensity (W/cm²) | 0.1
21.3702 | -0.07004 | -0.0002769 | Distance to light source (mm) | 120
21.4404 | -0.060118 | -0.00023845
21.5123 | -0.050117 | -0.00019946
21.5785 | -0.040117 | -0.00016015
21.6448 | -0.030117 | -0.0001206
21.678 | -0.020117 | -8.0677e-05
21.7185 | -0.010118 | -4.0651e-05
21.7133 | -0.0001173 | -4.712e-07
21.7275 | 0.0098829 | 3.9725e-05
21.7267 | 0.019883 | 7.9919e-05
21.6986 | 0.029883 | 0.00011996
21.6329 | 0.039883 | 0.00015961
21.5087 | 0.049883 | 0.00019849
21.4174 | 0.059883 | 0.00023727
21.3968 | 0.069883 | 0.00027663
21.2594 | 0.079805 | 0.00031387
21.1068 | 0.089805 | 0.00035067
21.0267 | 0.099805 | 0.00038823
20.9019 | 0.10981 | 0.0004246
20.9143 | 0.11981 | 0.00046354
20.8078 | 0.12981 | 0.00049968
20.6818 | 0.1398 | 0.00053491
20.6439 | 0.14981 | 0.00057212
20.6666 | 0.15981 | 0.00061099
20.6823 | 0.16981 | 0.00064971
20.654 | 0.17981 | 0.00068703
20.5939 | 0.18981 | 0.00072313
20.6189 | 0.19981 | 0.00076216
20.7421 | 0.20981 | 0.00080508
20.8344 | 0.21981 | 0.00084721
20.9218 | 0.22973 | 0.00088917
20.9328 | 0.23973 | 0.00092836
20.9597 | 0.24973 | 0.00096833
20.971 | 0.25973 | 0.0010076
21.0135 | 0.26973 | 0.0010486
21.0326 | 0.27973 | 0.0010884
21.0728 | 0.28973 | 0.0011295
21.07 | 0.29973 | 0.0011683
20.971 | 0.30973 | 0.0012016
20.8849 | 0.31973 | 0.0012353
20.8199 | 0.32973 | 0.00127
20.755 | 0.33973 | 0.0013044
20.6632 | 0.34973 | 0.0013369
20.522 | 0.35973 | 0.0013657
20.4792 | 0.36965 | 0.0014005
20.3728 | 0.37965 | 0.0014309
20.2532 | 0.38965 | 0.00146
20.1477 | 0.39965 | 0.0014896
20.0482 | 0.40965 | 0.0015194
19.9441 | 0.41965 | 0.0015484
19.9289 | 0.42965 | 0.0015841
19.9217 | 0.43965 | 0.0016203
19.8902 | 0.44965 | 0.0016546
19.8701 | 0.45965 | 0.0016897
19.8717 | 0.46965 | 0.0017266
19.889 | 0.47965 | 0.0017649
19.9745 | 0.48965 | 0.0018094
20.0042 | 0.49965 | 0.0018491
20.031 | 0.50957 | 0.0018883
20.1196 | 0.51957 | 0.0019339
20.1573 | 0.52957 | 0.0019748
20.1805 | 0.53957 | 0.0020144
20.1397 | 0.54957 | 0.0020476
20.1467 | 0.55957 | 0.0020856
20.1722 | 0.56957 | 0.0021256
20.1892 | 0.57957 | 0.0021647
20.1305 | 0.58957 | 0.0021956
20.0227 | 0.59957 | 0.0022209
19.9096 | 0.60957 | 0.0022452
19.8792 | 0.61957 | 0.0022786
19.7634 | 0.62957 | 0.0023019
19.6441 | 0.63957 | 0.0023243
19.5152 | 0.6495 | 0.0023449
19.3964 | 0.65949 | 0.0023665
19.26 | 0.66949 | 0.0023855
19.1495 | 0.67949 | 0.0024072
18.9979 | 0.6895 | 0.0024233
18.8935 | 0.6995 | 0.0024449
18.8041 | 0.70949 | 0.0024682
18.7188 | 0.71949 | 0.0024916
18.5757 | 0.7295 | 0.0025069
18.519 | 0.7395 | 0.0025335
18.4721 | 0.7495 | 0.0025613
18.435 | 0.75949 | 0.0025902
18.3796 | 0.7695 | 0.0026165
18.2875 | 0.7795 | 0.0026372
18.1687 | 0.78942 | 0.0026534
18.1094 | 0.79942 | 0.0026782
18.0466 | 0.80942 | 0.0027023
17.9447 | 0.81942 | 0.0027203
17.7061 | 0.82942 | 0.0027169
17.5228 | 0.83942 | 0.0027212
17.2805 | 0.84942 | 0.0027155
17.0434 | 0.85942 | 0.0027098
16.8044 | 0.86942 | 0.0027029
16.449 | 0.87942 | 0.0026761
16.0724 | 0.88942 | 0.0026446
15.6807 | 0.89942 | 0.0026091
15.2358 | 0.90942 | 0.0025633
14.803 | 0.91942 | 0.0025179
14.2664 | 0.92942 | 0.002453
13.7029 | 0.93934 | 0.0023813
13.1086 | 0.94934 | 0.0023022
12.4755 | 0.95934 | 0.0022141
11.792 | 0.96934 | 0.0021146
11.0679 | 0.97934 | 0.0020053
10.2656 | 0.98934 | 0.0018789
9.4516 | 0.99934 | 0.0017474
8.5562 | 1.0093 | 0.0015977
7.612 | 1.0193 | 0.0014355
6.5797 | 1.0293 | 0.001253
5.4706 | 1.0393 | 0.0010519
4.3247 | 1.0493 | 0.00083954
3.0813 | 1.0593 | 0.00060386
1.7508 | 1.0693 | 0.00034635
0.32541 | 1.0793 | 6.4972e-05
-1.1948 | 1.0893 | -0.00024077
-2.8008 | 1.0993 | -0.00056959
-4.4646 | 1.1093 | -0.0009162
-6.2362 | 1.1193 | -0.0012913
-8.0984 | 1.1293 | -0.0016919
-10.0485 | 1.1393 | -0.0021179
-12.0562 | 1.1493 | -0.0025633
-14.1568 | 1.1593 | -0.0030361
-16.3276 | 1.1693 | -0.0035319
-18.553 | 1.1793 | -0.0040476
-20.8594 | 1.1893 | -0.0045893
-23.2245 | 1.1993 | -0.0051527
-20.5274 | 1.1893 | -0.0045163
-17.8901 | 1.1793 | -0.003903
-15.3608 | 1.1693 | -0.0033227
-12.9173 | 1.1593 | -0.0027703
-10.5728 | 1.1493 | -0.0022479
-8.3644 | 1.1393 | -0.0017629
-6.2668 | 1.1293 | -0.0013092
-4.2775 | 1.1193 | -0.00088571
-2.3954 | 1.1093 | -0.00049157
-0.67054 | 1.0993 | -0.00013636
0.95277 | 1.0893 | 0.000192
2.4557 | 1.0793 | 0.00049032
3.8257 | 1.0693 | 0.00075682
5.0879 | 1.0593 | 0.00099711
6.2825 | 1.0493 | 0.0012196
7.4056 | 1.0393 | 0.0014239
8.4193 | 1.0293 | 0.0016033
9.3593 | 1.0193 | 0.001765
10.2135 | 1.0093 | 0.0019071
10.9545 | 0.99934 | 0.0020253
11.6796 | 0.98934 | 0.0021377
12.3729 | 0.97934 | 0.0022417
13.0011 | 0.96934 | 0.0023315
13.5772 | 0.95934 | 0.0024096
14.0481 | 0.94934 | 0.0024672
14.5133 | 0.93934 | 0.0025221
14.9092 | 0.92942 | 0.0025635
15.2775 | 0.91942 | 0.0025986
15.6136 | 0.90942 | 0.0026269
15.9039 | 0.89942 | 0.0026463
16.1206 | 0.88942 | 0.0026525
16.3714 | 0.87942 | 0.0026635
16.5702 | 0.86942 | 0.0026652
16.7457 | 0.85942 | 0.0026624
16.9344 | 0.84942 | 0.0026611
17.0385 | 0.83942 | 0.0026459
17.2109 | 0.82942 | 0.0026409
17.3903 | 0.81942 | 0.0026362
17.504 | 0.80942 | 0.0026211
17.6934 | 0.79942 | 0.0026167
17.8151 | 0.78942 | 0.0026018
17.8842 | 0.7795 | 0.002579
18.0971 | 0.7695 | 0.0025762
18.3216 | 0.75949 | 0.0025743
18.5291 | 0.7495 | 0.0025692
18.71 | 0.7395 | 0.0025597
18.8358 | 0.7295 | 0.002542
19.0237 | 0.71949 | 0.0025322
19.2711 | 0.70949 | 0.0025295
19.4815 | 0.6995 | 0.002521
19.6041 | 0.6895 | 0.0025006
19.7449 | 0.67949 | 0.0024821
19.9003 | 0.66949 | 0.0024648
19.9874 | 0.65949 | 0.0024386
20.0109 | 0.6495 | 0.0024044
20.0194 | 0.63957 | 0.0023687
20.056 | 0.62957 | 0.0023359
20.0711 | 0.61957 | 0.0023006
20.1073 | 0.60957 | 0.0022675
20.1019 | 0.59957 | 0.0022297
20.0841 | 0.58957 | 0.0021906
20.0284 | 0.57957 | 0.0021475
20.0299 | 0.56957 | 0.0021106
19.9707 | 0.55957 | 0.0020674
19.9024 | 0.54957 | 0.0020235
19.9196 | 0.53957 | 0.0019884
19.9464 | 0.52957 | 0.0019542
19.9413 | 0.51957 | 0.0019168
19.8949 | 0.50957 | 0.0018755
19.9547 | 0.49965 | 0.0018445
20.0307 | 0.48965 | 0.0018145
20.1503 | 0.47965 | 0.001788
20.2874 | 0.46965 | 0.0017627
20.4235 | 0.45965 | 0.0017367
20.4934 | 0.44965 | 0.0017047
20.573 | 0.43965 | 0.0016733
20.6638 | 0.42965 | 0.0016425
20.7774 | 0.41965 | 0.0016131
20.8625 | 0.40965 | 0.0015811
20.9357 | 0.39965 | 0.0015479
20.9442 | 0.38965 | 0.0015098
20.9401 | 0.37965 | 0.0014707
20.9844 | 0.36965 | 0.001435
20.9622 | 0.35973 | 0.001395
20.8983 | 0.34973 | 0.0013521
20.8751 | 0.33973 | 0.001312
20.8063 | 0.32973 | 0.0012692
20.7795 | 0.31973 | 0.0012291
20.7362 | 0.30973 | 0.0011882
20.6509 | 0.29973 | 0.0011451
20.5759 | 0.28973 | 0.0011029
20.496 | 0.27973 | 0.0010607
20.4545 | 0.26973 | 0.0010207
20.4949 | 0.25973 | 0.00098477
20.5117 | 0.24973 | 0.00094763
20.5045 | 0.23973 | 0.00090937
20.4905 | 0.22973 | 0.00087084
20.4524 | 0.21981 | 0.00083168
20.5823 | 0.20981 | 0.00079888
20.7236 | 0.19981 | 0.00076602
20.7949 | 0.18981 | 0.00073019
20.8741 | 0.17981 | 0.00069436
20.8864 | 0.16981 | 0.00065613
21.0009 | 0.15981 | 0.00062087
21.1357 | 0.14981 | 0.00058575
21.2512 | 0.1398 | 0.00054964
21.3089 | 0.12981 | 0.00051171
21.3478 | 0.11981 | 0.00047315
21.3986 | 0.10981 | 0.00043469
21.4321 | 0.099805 | 0.00039572
21.3589 | 0.089805 | 0.00035485
21.3254 | 0.079805 | 0.00031485
21.2702 | 0.069883 | 0.00027499
21.2349 | 0.059883 | 0.00023525
21.1535 | 0.049883 | 0.00019521
21.0813 | 0.039883 | 0.00015554
21.0514 | 0.029883 | 0.00011638
20.9385 | 0.019883 | 7.702e-05
20.9091 | 0.0098829 | 3.8229e-05
20.8491 | -0.0001173 | -4.5244e-07
20.7694 | -0.010118 | -3.8875e-05
20.8019 | -0.020117 | -7.7417e-05
20.8104 | -0.030117 | -0.00011595
20.8236 | -0.040117 | -0.00015455
20.8635 | -0.050117 | -0.00019344
20.9852 | -0.060118 | -0.00023339
21.0445 | -0.07004 | -0.00027268
21.0475 | -0.080039 | -0.00031166
21.1548 | -0.090039 | -0.00035238
21.288 | -0.10004 | -0.00039398
21.4329 | -0.11004 | -0.00043632
21.5777 | -0.12004 | -0.00047919
21.5878 | -0.13004 | -0.00051934
21.5878 | -0.14004 | -0.00055928
21.6659 | -0.15004 | -0.00060139
21.6723 | -0.16004 | -0.00064166
21.7259 | -0.17004 | -0.00068344
21.7069 | -0.18004 | -0.000723
21.6582 | -0.19004 | -0.00076144

## 2023-06-13 10R-2
J, mA/cm² | V, V | P, W | 10R-2 | Values |  |  | Used files
21.1646 | -0.20004 | -0.00078324 | Parameters | Reverse | Forward | Average | 10R-2.csv
21.2086 | -0.19004 | -0.00074564 | Efficiency (%) | 13.8807 | 14.2817 | 14.0812
21.2829 | -0.18004 | -0.00070887 | Short-circuit current density (mA/cm²) | 21.0635 | 21.1517 | 21.1076
21.3434 | -0.17004 | -0.00067141 | Open circuit voltage (V) | 1.0824 | 1.0703 | 1.0764
21.2963 | -0.16004 | -0.00063053 | Fill factor | 0.60884 | 0.63084 | 0.61984
21.3295 | -0.15004 | -0.00059205 | Maximum power (W) | 0.0025679 | 0.0026421 | 0.002605
21.4715 | -0.14004 | -0.00055627 | Voltage at MPP (V) | 0.79942 | 0.78942 | 0.79442
21.5958 | -0.13004 | -0.00051954 | Current density at MPP (mA/cm²) | 17.3635 | 18.0914 | 17.7275
21.6484 | -0.12004 | -0.00048075 | Series resistance, Rs (ohm) | 33.4961 | 35.7456 | 34.6208
21.6424 | -0.11004 | -0.00044058 | Shunt resistance, Rsh (ohm) | 3252.9066 | 2263.0576 | 2757.9821
21.654 | -0.10004 | -0.00040076 | H-index | -0.028887
21.6579 | -0.090039 | -0.00036076 | Active area (cm²) | 0.185
21.6466 | -0.080039 | -0.00032053 | Light intensity (W/cm²) | 0.1
21.6458 | -0.07004 | -0.00028047 | Distance to light source (mm) | 120
21.6615 | -0.060118 | -0.00024091
21.6347 | -0.050117 | -0.00020059
21.4989 | -0.040117 | -0.00015956
21.4741 | -0.030117 | -0.00011965
21.3001 | -0.020117 | -7.9271e-05
21.203 | -0.010118 | -3.9687e-05
21.1102 | -0.0001173 | -4.5811e-07
20.9707 | 0.0098829 | 3.8342e-05
20.8426 | 0.019883 | 7.6667e-05
20.8406 | 0.029883 | 0.00011522
20.7751 | 0.039883 | 0.00015328
20.721 | 0.049883 | 0.00019122
20.6619 | 0.059883 | 0.0002289
20.6153 | 0.069883 | 0.00026652
20.6171 | 0.079805 | 0.00030439
20.7192 | 0.089805 | 0.00034423
20.8261 | 0.099805 | 0.00038453
20.8576 | 0.10981 | 0.0004237
20.8589 | 0.11981 | 0.00046232
20.9148 | 0.12981 | 0.00050225
21.0316 | 0.1398 | 0.00054396
21.1161 | 0.14981 | 0.00058521
21.1001 | 0.15981 | 0.0006238
21.0946 | 0.16981 | 0.00066267
21.0767 | 0.17981 | 0.0007011
21.0854 | 0.18981 | 0.00074039
20.9872 | 0.19981 | 0.00077577
20.9264 | 0.20981 | 0.00081224
20.8486 | 0.21981 | 0.00084779
20.804 | 0.22973 | 0.00088416
20.7266 | 0.23973 | 0.00091922
20.5612 | 0.24973 | 0.00094992
20.48 | 0.25973 | 0.00098405
20.3771 | 0.26973 | 0.0010168
20.2941 | 0.27973 | 0.0010502
20.1658 | 0.28973 | 0.0010809
20.1011 | 0.29973 | 0.0011146
20.0189 | 0.30973 | 0.0011471
19.9774 | 0.31973 | 0.0011817
19.9704 | 0.32973 | 0.0012182
19.9756 | 0.33973 | 0.0012555
19.9279 | 0.34973 | 0.0012893
19.9485 | 0.35973 | 0.0013276
20.0305 | 0.36965 | 0.0013698
20.139 | 0.37965 | 0.0014145
20.1513 | 0.38965 | 0.0014526
20.1506 | 0.39965 | 0.0014898
20.2846 | 0.40965 | 0.0015373
20.3331 | 0.41965 | 0.0015786
20.281 | 0.42965 | 0.001612
20.2954 | 0.43965 | 0.0016507
20.2743 | 0.44965 | 0.0016865
20.3287 | 0.45965 | 0.0017287
20.3019 | 0.46965 | 0.0017639
20.2042 | 0.47965 | 0.0017928
20.2003 | 0.48965 | 0.0018299
20.1083 | 0.49965 | 0.0018587
20.0034 | 0.50957 | 0.0018857
19.9155 | 0.51957 | 0.0019143
19.7951 | 0.52957 | 0.0019393
19.7284 | 0.53957 | 0.0019693
19.6245 | 0.54957 | 0.0019952
19.5248 | 0.55957 | 0.0020212
19.3348 | 0.56957 | 0.0020373
19.3175 | 0.57957 | 0.0020712
19.2443 | 0.58957 | 0.002099
19.2245 | 0.59957 | 0.0021324
19.1523 | 0.60957 | 0.0021598
19.1049 | 0.61957 | 0.0021898
19.0495 | 0.62957 | 0.0022187
19.0721 | 0.63957 | 0.0022566
19.092 | 0.6495 | 0.002294
19.1206 | 0.65949 | 0.0023328
19.1258 | 0.66949 | 0.0023688
19.1631 | 0.67949 | 0.0024089
19.1314 | 0.6895 | 0.0024403
19.0523 | 0.6995 | 0.0024655
19.0415 | 0.70949 | 0.0024993
19.0152 | 0.71949 | 0.002531
18.9853 | 0.7295 | 0.0025622
18.8688 | 0.7395 | 0.0025814
18.7306 | 0.7495 | 0.0025971
18.5873 | 0.75949 | 0.0026116
18.4739 | 0.7695 | 0.0026299
18.3025 | 0.7795 | 0.0026393
18.0914 | 0.78942 | 0.0026421
17.8465 | 0.79942 | 0.0026394
17.6427 | 0.80942 | 0.0026418
17.3813 | 0.81942 | 0.0026349
17.113 | 0.82942 | 0.0026259
16.8529 | 0.83942 | 0.0026171
16.507 | 0.84942 | 0.0025939
16.1407 | 0.85942 | 0.0025663
15.8466 | 0.86942 | 0.0025488
15.5147 | 0.87942 | 0.0025241
15.1574 | 0.88942 | 0.002494
14.7979 | 0.89942 | 0.0024623
14.3898 | 0.90942 | 0.002421
13.9349 | 0.91942 | 0.0023702
13.4805 | 0.92942 | 0.0023179
12.9946 | 0.93934 | 0.0022582
12.4335 | 0.94934 | 0.0021837
11.8451 | 0.95934 | 0.0021022
11.2105 | 0.96934 | 0.0020104
10.489 | 0.97934 | 0.0019004
9.6717 | 0.98934 | 0.0017702
8.7688 | 0.99934 | 0.0016212
7.7968 | 1.0093 | 0.0014559
6.7468 | 1.0193 | 0.0012723
5.6255 | 1.0293 | 0.0010713
4.3932 | 1.0393 | 0.00084472
3.0668 | 1.0493 | 0.00059536
1.6618 | 1.0593 | 0.00032569
0.14962 | 1.0693 | 2.96e-05
-1.4257 | 1.0793 | -0.00028467
-3.0924 | 1.0893 | -0.00062315
-4.8644 | 1.0993 | -0.00098924
-6.6738 | 1.1093 | -0.0013696
-8.5886 | 1.1193 | -0.0017784
-10.5888 | 1.1293 | -0.0022121
-12.6536 | 1.1393 | -0.0026669
-14.777 | 1.1493 | -0.0031418
-16.9846 | 1.1593 | -0.0036426
-19.2631 | 1.1693 | -0.0041669
-21.5911 | 1.1793 | -0.0047104
-24.0055 | 1.1893 | -0.0052815
-26.4822 | 1.1993 | -0.0058754
-23.7024 | 1.1893 | -0.0052148
-20.9805 | 1.1793 | -0.0045772
-18.3579 | 1.1693 | -0.0039711
-15.8064 | 1.1593 | -0.0033899
-13.3496 | 1.1493 | -0.0028383
-11.028 | 1.1393 | -0.0023243
-8.8126 | 1.1293 | -0.0018411
-6.7076 | 1.1193 | -0.0013889
-4.7085 | 1.1093 | -0.00096624
-2.8552 | 1.0993 | -0.00058065
-1.11 | 1.0893 | -0.00022368
0.50377 | 1.0793 | 0.00010059
1.9928 | 1.0693 | 0.00039423
3.3612 | 1.0593 | 0.00065872
4.6252 | 1.0493 | 0.00089788
5.7833 | 1.0393 | 0.001112
6.813 | 1.0293 | 0.0012974
7.7401 | 1.0193 | 0.0014596
8.5884 | 1.0093 | 0.0016037
9.3735 | 0.99934 | 0.001733
10.0681 | 0.98934 | 0.0018427
10.6617 | 0.97934 | 0.0019317
11.21 | 0.96934 | 0.0020103
11.7064 | 0.95934 | 0.0020776
12.2237 | 0.94934 | 0.0021468
12.6843 | 0.93934 | 0.0022043
13.1042 | 0.92942 | 0.0022532
13.5403 | 0.91942 | 0.0023031
13.9375 | 0.90942 | 0.0023449
14.3053 | 0.89942 | 0.0023803
14.6502 | 0.88942 | 0.0024106
15.0046 | 0.87942 | 0.0024411
15.3693 | 0.86942 | 0.002472
15.7469 | 0.85942 | 0.0025036
16.0866 | 0.84942 | 0.0025279
16.3328 | 0.83942 | 0.0025364
16.607 | 0.82942 | 0.0025482
16.8691 | 0.81942 | 0.0025572
17.1395 | 0.80942 | 0.0025665
17.3635 | 0.79942 | 0.0025679
17.5612 | 0.78942 | 0.0025647
17.7218 | 0.7795 | 0.0025556
17.8888 | 0.7695 | 0.0025466
18.0174 | 0.75949 | 0.0025316
18.1847 | 0.7495 | 0.0025214
18.2752 | 0.7395 | 0.0025002
18.4079 | 0.7295 | 0.0024843
18.5721 | 0.71949 | 0.0024721
18.6079 | 0.70949 | 0.0024424
18.6742 | 0.6995 | 0.0024166
18.7845 | 0.6895 | 0.0023961
18.8582 | 0.67949 | 0.0023706
18.9286 | 0.66949 | 0.0023444
19.0348 | 0.65949 | 0.0023224
19.1131 | 0.6495 | 0.0022966
19.2129 | 0.63957 | 0.0022733
19.3768 | 0.62957 | 0.0022568
19.4448 | 0.61957 | 0.0022288
19.5219 | 0.60957 | 0.0022015
19.6565 | 0.59957 | 0.0021803
19.7848 | 0.58957 | 0.002158
19.9462 | 0.57957 | 0.0021386
20.0686 | 0.56957 | 0.0021146
20.1488 | 0.55957 | 0.0020858
20.2235 | 0.54957 | 0.0020561
20.3606 | 0.53957 | 0.0020324
20.4194 | 0.52957 | 0.0020005
20.4921 | 0.51957 | 0.0019697
20.5176 | 0.50957 | 0.0019342
20.5849 | 0.49965 | 0.0019028
20.6333 | 0.48965 | 0.0018691
20.58 | 0.47965 | 0.0018262
20.5748 | 0.46965 | 0.0017877
20.5697 | 0.45965 | 0.0017491
20.482 | 0.44965 | 0.0017038
20.4898 | 0.43965 | 0.0016665
20.422 | 0.42965 | 0.0016232
20.4006 | 0.41965 | 0.0015838
20.3846 | 0.40965 | 0.0015449
20.2769 | 0.39965 | 0.0014992
20.2153 | 0.38965 | 0.0014572
20.156 | 0.37965 | 0.0014157
20.0743 | 0.36965 | 0.0013728
20.1542 | 0.35973 | 0.0013413
20.1882 | 0.34973 | 0.0013062
20.1434 | 0.33973 | 0.001266
20.2359 | 0.32973 | 0.0012344
20.2944 | 0.31973 | 0.0012004
20.3135 | 0.30973 | 0.001164
20.3671 | 0.29973 | 0.0011293
20.4426 | 0.28973 | 0.0010957
20.5581 | 0.27973 | 0.0010639
20.7009 | 0.26973 | 0.001033
20.7782 | 0.25973 | 0.00099838
20.8032 | 0.24973 | 0.0009611
20.8424 | 0.23973 | 0.00092435
20.964 | 0.22973 | 0.00089096
21.0478 | 0.21981 | 0.00085589
21.0731 | 0.20981 | 0.00081793
21.0674 | 0.19981 | 0.00077873
21.0481 | 0.18981 | 0.00073908
21.0189 | 0.17981 | 0.00069918
21.0078 | 0.16981 | 0.00065994
20.9885 | 0.15981 | 0.0006205
20.9194 | 0.14981 | 0.00057976
20.8694 | 0.1398 | 0.00053976
20.7867 | 0.12981 | 0.00049917
20.7315 | 0.11981 | 0.00045949
20.6426 | 0.10981 | 0.00041933
20.5689 | 0.099805 | 0.00037978
20.588 | 0.089805 | 0.00034205
20.5668 | 0.079805 | 0.00030365
20.5827 | 0.069883 | 0.0002661
20.5877 | 0.059883 | 0.00022808
20.5882 | 0.049883 | 0.00019
20.6344 | 0.039883 | 0.00015225
20.6808 | 0.029883 | 0.00011433
20.6656 | 0.019883 | 7.6016e-05
20.804 | 0.0098829 | 3.8037e-05
20.9071 | -0.0001173 | -4.537e-07
21.0388 | -0.010118 | -3.9379e-05
21.1035 | -0.020117 | -7.8539e-05
21.1628 | -0.030117 | -0.00011791
21.2218 | -0.040117 | -0.0001575
21.3362 | -0.050117 | -0.00019782
21.4177 | -0.060118 | -0.0002382
21.4589 | -0.07004 | -0.00027805
21.5009 | -0.080039 | -0.00031837
21.486 | -0.090039 | -0.0003579
21.5102 | -0.10004 | -0.0003981
21.4757 | -0.11004 | -0.00043719
21.4798 | -0.12004 | -0.00047701
21.4723 | -0.13004 | -0.00051657
21.4081 | -0.14004 | -0.00055463
21.369 | -0.15004 | -0.00059315
21.344 | -0.16004 | -0.00063194
21.2566 | -0.17004 | -0.00066868
21.1512 | -0.18004 | -0.00070449
21.0646 | -0.19004 | -0.00074057

## 2023-06-13 10R-3
J, mA/cm² | V, V | P, W | 10R-3 | Values |  |  | Used files
21.2592 | -0.20004 | -0.00078675 | Parameters | Reverse | Forward | Average | 10R-3.csv
21.3071 | -0.19004 | -0.0007491 | Efficiency (%) | 13.3833 | 14.1419 | 13.7626
21.3744 | -0.18004 | -0.00071192 | Short-circuit current density (mA/cm²) | 20.8956 | 21.0413 | 20.9685
21.4357 | -0.17004 | -0.00067431 | Open circuit voltage (V) | 1.0697 | 1.0615 | 1.0656
21.4984 | -0.16004 | -0.00063651 | Fill factor | 0.59876 | 0.63318 | 0.61597
21.5437 | -0.15004 | -0.000598 | Maximum power (W) | 0.0024759 | 0.0026162 | 0.0025461
21.5752 | -0.14004 | -0.00055895 | Voltage at MPP (V) | 0.7795 | 0.78942 | 0.78446
21.5947 | -0.13004 | -0.00051951 | Current density at MPP (mA/cm²) | 17.1692 | 17.9143 | 17.5417
21.6272 | -0.12004 | -0.00048028 | Series resistance, Rs (ohm) | 37.6614 | 38.3362 | 37.9988
21.5844 | -0.11004 | -0.0004394 | Shunt resistance, Rsh (ohm) | 5014.2247 | 2190.1019 | 3602.1633
21.504 | -0.10004 | -0.00039798 | H-index | -0.056682
21.4579 | -0.090039 | -0.00035743 | Active area (cm²) | 0.185
21.4071 | -0.080039 | -0.00031698 | Light intensity (W/cm²) | 0.1
21.3076 | -0.07004 | -0.00027609 | Distance to light source (mm) | 120
21.2854 | -0.060118 | -0.00023673
21.2182 | -0.050117 | -0.00019673
21.0816 | -0.040117 | -0.00015646
21.0321 | -0.030117 | -0.00011718
20.8681 | -0.020117 | -7.7663e-05
20.7859 | -0.010118 | -3.8906e-05
20.7741 | -0.0001173 | -4.5082e-07
20.7321 | 0.0098829 | 3.7905e-05
20.6457 | 0.019883 | 7.5943e-05
20.6339 | 0.029883 | 0.00011407
20.5576 | 0.039883 | 0.00015168
20.563 | 0.049883 | 0.00018976
20.6395 | 0.059883 | 0.00022865
20.6895 | 0.069883 | 0.00026748
20.7135 | 0.079805 | 0.00030581
20.7094 | 0.089805 | 0.00034406
20.7104 | 0.099805 | 0.00038239
20.7795 | 0.10981 | 0.00042211
20.8676 | 0.11981 | 0.00046251
20.9743 | 0.12981 | 0.00050368
20.9919 | 0.1398 | 0.00054293
21.0164 | 0.14981 | 0.00058245
20.9571 | 0.15981 | 0.00061957
20.9285 | 0.16981 | 0.00065745
20.9256 | 0.17981 | 0.00069607
20.8761 | 0.18981 | 0.00073304
20.8797 | 0.19981 | 0.0007718
20.8303 | 0.20981 | 0.00080851
20.7326 | 0.21981 | 0.00084307
20.6158 | 0.22973 | 0.00087616
20.5297 | 0.23973 | 0.00091049
20.3931 | 0.24973 | 0.00094215
20.2838 | 0.25973 | 0.00097463
20.2173 | 0.26973 | 0.0010088
20.1114 | 0.27973 | 0.0010408
20.1101 | 0.28973 | 0.0010779
20.0052 | 0.29973 | 0.0011093
19.965 | 0.30973 | 0.001144
19.8632 | 0.31973 | 0.0011749
19.857 | 0.32973 | 0.0012113
19.9485 | 0.33973 | 0.0012538
19.9722 | 0.34973 | 0.0012922
19.9741 | 0.35973 | 0.0013293
19.9923 | 0.36965 | 0.0013672
19.9833 | 0.37965 | 0.0014035
20.0034 | 0.38965 | 0.001442
20.1676 | 0.39965 | 0.0014911
20.2315 | 0.40965 | 0.0015332
20.2016 | 0.41965 | 0.0015684
20.1694 | 0.42965 | 0.0016032
20.1733 | 0.43965 | 0.0016408
20.2276 | 0.44965 | 0.0016826
20.2663 | 0.45965 | 0.0017234
20.2086 | 0.46965 | 0.0017558
20.2062 | 0.47965 | 0.001793
20.0957 | 0.48965 | 0.0018204
20.0544 | 0.49965 | 0.0018537
19.9454 | 0.50957 | 0.0018803
19.8985 | 0.51957 | 0.0019127
19.7699 | 0.52957 | 0.0019369
19.6699 | 0.53957 | 0.0019635
19.5696 | 0.54957 | 0.0019897
19.4369 | 0.55957 | 0.0020121
19.3361 | 0.56957 | 0.0020375
19.2479 | 0.57957 | 0.0020638
19.1621 | 0.58957 | 0.00209
19.1258 | 0.59957 | 0.0021214
19.1072 | 0.60957 | 0.0021547
19.0665 | 0.61957 | 0.0021854
19.0167 | 0.62957 | 0.0022149
19.0822 | 0.63957 | 0.0022578
19.0595 | 0.6495 | 0.0022901
19.0394 | 0.65949 | 0.0023229
19.0345 | 0.66949 | 0.0023575
19.0448 | 0.67949 | 0.0023941
19.0386 | 0.6895 | 0.0024285
19.0273 | 0.6995 | 0.0024623
18.9335 | 0.70949 | 0.0024851
18.8466 | 0.71949 | 0.0025086
18.7997 | 0.7295 | 0.0025371
18.7567 | 0.7395 | 0.002566
18.6108 | 0.7495 | 0.0025805
18.451 | 0.75949 | 0.0025925
18.2991 | 0.7695 | 0.002605
18.111 | 0.7795 | 0.0026117
17.9143 | 0.78942 | 0.0026162
17.6429 | 0.79942 | 0.0026092
17.413 | 0.80942 | 0.0026075
17.1465 | 0.81942 | 0.0025993
16.8681 | 0.82942 | 0.0025883
16.572 | 0.83942 | 0.0025735
16.199 | 0.84942 | 0.0025455
15.8863 | 0.85942 | 0.0025258
15.5727 | 0.86942 | 0.0025047
15.2283 | 0.87942 | 0.0024775
14.7904 | 0.88942 | 0.0024336
14.3834 | 0.89942 | 0.0023933
13.9689 | 0.90942 | 0.0023502
13.5161 | 0.91942 | 0.002299
12.9879 | 0.92942 | 0.0022332
12.3662 | 0.93934 | 0.002149
11.7324 | 0.94934 | 0.0020605
11.0767 | 0.95934 | 0.0019659
10.3635 | 0.96934 | 0.0018585
9.5452 | 0.97934 | 0.0017294
8.6196 | 0.98934 | 0.0015776
7.6466 | 0.99934 | 0.0014137
6.6437 | 1.0093 | 0.0012406
5.5291 | 1.0193 | 0.0010427
4.3314 | 1.0293 | 0.00082481
3.0491 | 1.0393 | 0.00058627
1.7103 | 1.0493 | 0.00033202
0.30041 | 1.0593 | 5.8873e-05
-1.1613 | 1.0693 | -0.00022974
-2.7014 | 1.0793 | -0.00053936
-4.2865 | 1.0893 | -0.00086379
-5.9472 | 1.0993 | -0.0012094
-7.6314 | 1.1093 | -0.0015661
-9.382 | 1.1193 | -0.0019427
-11.1834 | 1.1293 | -0.0023364
-13.0199 | 1.1393 | -0.0027441
-14.8907 | 1.1493 | -0.003166
-16.823 | 1.1593 | -0.0036079
-18.7909 | 1.1693 | -0.0040647
-20.7846 | 1.1793 | -0.0045344
-22.8332 | 1.1893 | -0.0050236
-24.9228 | 1.1993 | -0.0055295
-22.5943 | 1.1893 | -0.0049711
-20.281 | 1.1793 | -0.0044246
-18.0718 | 1.1693 | -0.0039092
-15.9021 | 1.1593 | -0.0034104
-13.7968 | 1.1493 | -0.0029334
-11.7871 | 1.1393 | -0.0024843
-9.8405 | 1.1293 | -0.0020558
-7.9734 | 1.1193 | -0.001651
-6.1936 | 1.1093 | -0.001271
-4.51 | 1.0993 | -0.00091717
-2.889 | 1.0893 | -0.00058217
-1.3745 | 1.0793 | -0.00027443
0.049617 | 1.0693 | 9.8156e-06
1.3979 | 1.0593 | 0.00027396
2.6519 | 1.0493 | 0.0005148
3.8249 | 1.0393 | 0.00073544
4.8956 | 1.0293 | 0.00093226
5.8823 | 1.0193 | 0.0011093
6.7761 | 1.0093 | 0.0012653
7.6123 | 0.99934 | 0.0014073
8.3837 | 0.98934 | 0.0015345
9.0897 | 0.97934 | 0.0016469
9.7264 | 0.96934 | 0.0017442
10.3066 | 0.95934 | 0.0018292
10.8264 | 0.94934 | 0.0019014
11.3167 | 0.93934 | 0.0019666
11.7976 | 0.92942 | 0.0020285
12.2768 | 0.91942 | 0.0020882
12.7255 | 0.90942 | 0.002141
13.1542 | 0.89942 | 0.0021888
13.5429 | 0.88942 | 0.0022284
13.9269 | 0.87942 | 0.0022658
14.2628 | 0.86942 | 0.0022941
14.6239 | 0.85942 | 0.0023251
15.0169 | 0.84942 | 0.0023598
15.3765 | 0.83942 | 0.0023879
15.6928 | 0.82942 | 0.0024079
15.9809 | 0.81942 | 0.0024226
16.2516 | 0.80942 | 0.0024335
16.5949 | 0.79942 | 0.0024543
16.8998 | 0.78942 | 0.0024681
17.1692 | 0.7795 | 0.0024759
17.3344 | 0.7695 | 0.0024677
17.5401 | 0.75949 | 0.0024645
17.7494 | 0.7495 | 0.0024611
17.9038 | 0.7395 | 0.0024494
17.9878 | 0.7295 | 0.0024276
18.1136 | 0.71949 | 0.002411
18.261 | 0.70949 | 0.0023969
18.4443 | 0.6995 | 0.0023868
18.5801 | 0.6895 | 0.00237
18.6597 | 0.67949 | 0.0023457
18.7136 | 0.66949 | 0.0023178
18.8675 | 0.65949 | 0.002302
19.0134 | 0.6495 | 0.0022846
19.1075 | 0.63957 | 0.0022608
19.307 | 0.62957 | 0.0022487
19.4758 | 0.61957 | 0.0022323
19.64 | 0.60957 | 0.0022148
19.7041 | 0.59957 | 0.0021856
19.7773 | 0.58957 | 0.0021571
19.9274 | 0.57957 | 0.0021366
20.066 | 0.56957 | 0.0021144
20.2215 | 0.55957 | 0.0020933
20.3055 | 0.54957 | 0.0020645
20.3524 | 0.53957 | 0.0020316
20.4155 | 0.52957 | 0.0020001
20.43 | 0.51957 | 0.0019637
20.4668 | 0.50957 | 0.0019294
20.4666 | 0.49965 | 0.0018918
20.463 | 0.48965 | 0.0018536
20.413 | 0.47965 | 0.0018114
20.3813 | 0.46965 | 0.0017708
20.3408 | 0.45965 | 0.0017297
20.2297 | 0.44965 | 0.0016828
20.1825 | 0.43965 | 0.0016416
20.1176 | 0.42965 | 0.0015991
20.0207 | 0.41965 | 0.0015543
20.0763 | 0.40965 | 0.0015215
20.0647 | 0.39965 | 0.0014835
20.0588 | 0.38965 | 0.0014459
20.0652 | 0.37965 | 0.0014093
20.0738 | 0.36965 | 0.0013727
20.0635 | 0.35973 | 0.0013352
20.1617 | 0.34973 | 0.0013045
20.2609 | 0.33973 | 0.0012734
20.4207 | 0.32973 | 0.0012457
20.48 | 0.31973 | 0.0012114
20.5308 | 0.30973 | 0.0011764
20.5712 | 0.29973 | 0.0011407
20.6612 | 0.28973 | 0.0011074
20.7065 | 0.27973 | 0.0010716
20.8352 | 0.26973 | 0.0010397
20.862 | 0.25973 | 0.0010024
20.8705 | 0.24973 | 0.00096421
20.8439 | 0.23973 | 0.00092442
20.847 | 0.22973 | 0.00088599
20.8055 | 0.21981 | 0.00084604
20.7849 | 0.20981 | 0.00080675
20.6998 | 0.19981 | 0.00076515
20.6635 | 0.18981 | 0.00072558
20.6596 | 0.17981 | 0.00068722
20.5555 | 0.16981 | 0.00064573
20.5176 | 0.15981 | 0.00060658
20.4356 | 0.14981 | 0.00056635
20.348 | 0.1398 | 0.00052628
20.3148 | 0.12981 | 0.00048784
20.4372 | 0.11981 | 0.00045297
20.3941 | 0.10981 | 0.00041429
20.4671 | 0.099805 | 0.0003779
20.4228 | 0.089805 | 0.0003393
20.4743 | 0.079805 | 0.00030228
20.5099 | 0.069883 | 0.00026516
20.6114 | 0.059883 | 0.00022834
20.7671 | 0.049883 | 0.00019165
20.8725 | 0.039883 | 0.000154
20.9615 | 0.029883 | 0.00011588
20.9926 | 0.019883 | 7.7219e-05
21.0295 | 0.0098829 | 3.8449e-05
21.1622 | -0.0001173 | -4.5924e-07
21.2555 | -0.010118 | -3.9785e-05
21.2989 | -0.020117 | -7.9266e-05
21.2919 | -0.030117 | -0.00011863
21.2921 | -0.040117 | -0.00015802
21.2878 | -0.050117 | -0.00019737
21.2903 | -0.060118 | -0.00023679
21.2767 | -0.07004 | -0.00027569
21.2592 | -0.080039 | -0.00031479
21.1558 | -0.090039 | -0.0003524
21.1955 | -0.10004 | -0.00039227
21.1589 | -0.11004 | -0.00043074
21.0264 | -0.12004 | -0.00046694
20.9635 | -0.13004 | -0.00050432
20.9424 | -0.14004 | -0.00054256
20.8318 | -0.15004 | -0.00057824
20.8323 | -0.16004 | -0.00061679
20.8277 | -0.17004 | -0.00065519
20.8339 | -0.18004 | -0.00069392
20.8207 | -0.19004 | -0.000732

## 2023-06-13 11R
J, mA/cm² | V, V | P, W | 11R | Values |  |  | Used files
15.999 | -0.20004 | -0.00059208 | Parameters | Reverse | Forward | Average | 11R.csv
15.9853 | -0.19004 | -0.000562 | Efficiency (%) | 12.8897 | 12.3321 | 12.6109
15.9304 | -0.18004 | -0.0005306 | Short-circuit current density (mA/cm²) | 15.6111 | 15.6335 | 15.6223
15.9039 | -0.17004 | -0.00050029 | Open circuit voltage (V) | 1.1201 | 1.1001 | 1.1101
15.8552 | -0.16004 | -0.00046943 | Fill factor | 0.73717 | 0.71708 | 0.72712
15.8147 | -0.15004 | -0.00043897 | Maximum power (W) | 0.0023846 | 0.0022814 | 0.002333
15.7309 | -0.14004 | -0.00040755 | Voltage at MPP (V) | 0.91942 | 0.87942 | 0.89942
15.7126 | -0.13004 | -0.000378 | Current density at MPP (mA/cm²) | 14.0195 | 14.0231 | 14.0213
15.616 | -0.12004 | -0.00034679 | Series resistance, Rs (ohm) | 30.5313 | 41.3403 | 35.9358
15.6319 | -0.11004 | -0.00031822 | Shunt resistance, Rsh (ohm) | -25802.5354 | 9707.4936 | -8047.5209
15.5879 | -0.10004 | -0.00028849 | H-index | 0.04326
15.5015 | -0.090039 | -0.00025821 | Active area (cm²) | 0.185
15.4479 | -0.080039 | -0.00022874 | Light intensity (W/cm²) | 0.1
15.402 | -0.07004 | -0.00019957 | Distance to light source (mm) | 120
15.3773 | -0.060118 | -0.00017102
15.3559 | -0.050117 | -0.00014238
15.3734 | -0.040117 | -0.0001141
15.3876 | -0.030117 | -8.5734e-05
15.4162 | -0.020117 | -5.7373e-05
15.3907 | -0.010118 | -2.8807e-05
15.4317 | -0.0001173 | -3.3488e-07
15.4479 | 0.0098829 | 2.8244e-05
15.5683 | 0.019883 | 5.7266e-05
15.6513 | 0.029883 | 8.6527e-05
15.7222 | 0.039883 | 0.000116
15.708 | 0.049883 | 0.00014496
15.7667 | 0.059883 | 0.00017467
15.7969 | 0.069883 | 0.00020423
15.8907 | 0.079805 | 0.00023461
15.9175 | 0.089805 | 0.00026445
15.9235 | 0.099805 | 0.00029401
15.8856 | 0.10981 | 0.0003227
15.8619 | 0.11981 | 0.00035156
15.8415 | 0.12981 | 0.00038042
15.8023 | 0.1398 | 0.00040871
15.6773 | 0.14981 | 0.00043448
15.6399 | 0.15981 | 0.00046238
15.6193 | 0.16981 | 0.00049067
15.5752 | 0.17981 | 0.0005181
15.4623 | 0.18981 | 0.00054294
15.4036 | 0.19981 | 0.00056938
15.3252 | 0.20981 | 0.00059483
15.2979 | 0.21981 | 0.00062207
15.2873 | 0.22973 | 0.00064971
15.2951 | 0.23973 | 0.00067833
15.3301 | 0.24973 | 0.00070824
15.352 | 0.25973 | 0.00073766
15.368 | 0.26973 | 0.00076686
15.311 | 0.27973 | 0.00079234
15.3974 | 0.28973 | 0.0008253
15.4799 | 0.29973 | 0.00085835
15.5701 | 0.30973 | 0.00089216
15.6175 | 0.31973 | 0.00092377
15.6162 | 0.32973 | 0.00095258
15.6905 | 0.33973 | 0.00098614
15.7435 | 0.34973 | 0.0010186
15.7845 | 0.35973 | 0.0010505
15.8255 | 0.36965 | 0.0010822
15.801 | 0.37965 | 0.0011098
15.7502 | 0.38965 | 0.0011354
15.7376 | 0.39965 | 0.0011636
15.7144 | 0.40965 | 0.0011909
15.659 | 0.41965 | 0.0012157
15.6116 | 0.42965 | 0.0012409
15.5041 | 0.43965 | 0.001261
15.4394 | 0.44965 | 0.0012843
15.35 | 0.45965 | 0.0013053
15.3211 | 0.46965 | 0.0013312
15.2322 | 0.47965 | 0.0013516
15.1896 | 0.48965 | 0.001376
15.1775 | 0.49965 | 0.0014029
15.1675 | 0.50957 | 0.0014299
15.1443 | 0.51957 | 0.0014557
15.1881 | 0.52957 | 0.001488
15.2335 | 0.53957 | 0.0015206
15.242 | 0.54957 | 0.0015497
15.194 | 0.55957 | 0.0015729
15.2306 | 0.56957 | 0.0016049
15.3319 | 0.57957 | 0.0016439
15.4665 | 0.58957 | 0.0016869
15.4304 | 0.59957 | 0.0017116
15.4265 | 0.60957 | 0.0017397
15.4379 | 0.61957 | 0.0017695
15.5111 | 0.62957 | 0.0018066
15.568 | 0.63957 | 0.001842
15.5817 | 0.6495 | 0.0018722
15.5134 | 0.65949 | 0.0018927
15.5144 | 0.66949 | 0.0019216
15.4546 | 0.67949 | 0.0019427
15.4255 | 0.6895 | 0.0019676
15.3623 | 0.6995 | 0.001988
15.2788 | 0.70949 | 0.0020054
15.2152 | 0.71949 | 0.0020252
15.1329 | 0.7295 | 0.0020423
15.0046 | 0.7395 | 0.0020527
14.8935 | 0.7495 | 0.0020651
14.7615 | 0.75949 | 0.0020741
14.677 | 0.7695 | 0.0020894
14.6048 | 0.7795 | 0.0021061
14.5512 | 0.78942 | 0.0021251
14.5167 | 0.79942 | 0.0021469
14.4514 | 0.80942 | 0.002164
14.387 | 0.81942 | 0.002181
14.3061 | 0.82942 | 0.0021952
14.2334 | 0.83942 | 0.0022103
14.1963 | 0.84942 | 0.0022308
14.1656 | 0.85942 | 0.0022522
14.104 | 0.86942 | 0.0022685
14.0231 | 0.87942 | 0.0022814
13.8352 | 0.88942 | 0.0022765
13.6594 | 0.89942 | 0.0022728
13.5096 | 0.90942 | 0.0022729
13.3323 | 0.91942 | 0.0022677
13.0962 | 0.92942 | 0.0022518
12.8361 | 0.93934 | 0.0022306
12.4673 | 0.94934 | 0.0021896
12.0794 | 0.95934 | 0.0021438
11.6425 | 0.96934 | 0.0020878
11.1551 | 0.97934 | 0.0020211
10.6143 | 0.98934 | 0.0019427
9.9679 | 0.99934 | 0.0018428
9.2957 | 1.0093 | 0.0017358
8.5477 | 1.0193 | 0.0016119
7.735 | 1.0293 | 0.001473
6.8651 | 1.0393 | 0.00132
5.915 | 1.0493 | 0.0011483
4.8822 | 1.0593 | 0.0009568
3.7813 | 1.0693 | 0.00074805
2.648 | 1.0793 | 0.00052871
1.4116 | 1.0893 | 0.00028445
0.104 | 1.0993 | 2.115e-05
-1.2492 | 1.1093 | -0.00025635
-2.7019 | 1.1193 | -0.00055946
-4.2376 | 1.1293 | -0.00088528
-5.8168 | 1.1393 | -0.001226
-7.4484 | 1.1493 | -0.0015836
-9.1678 | 1.1593 | -0.0019662
-10.9798 | 1.1693 | -0.0023751
-12.8176 | 1.1793 | -0.0027963
-14.7409 | 1.1893 | -0.0032432
-16.7101 | 1.1993 | -0.0037074
-14.3447 | 1.1893 | -0.003156
-12.0167 | 1.1793 | -0.0026216
-9.7823 | 1.1693 | -0.002116
-7.5999 | 1.1593 | -0.0016299
-5.5052 | 1.1493 | -0.0011705
-3.5158 | 1.1393 | -0.00074101
-1.6281 | 1.1293 | -0.00034013
0.14241 | 1.1193 | 2.9487e-05
1.7884 | 1.1093 | 0.000367
3.3055 | 1.0993 | 0.00067222
4.7007 | 1.0893 | 0.00094726
5.9673 | 1.0793 | 0.0011915
7.0754 | 1.0693 | 0.0013997
8.0688 | 1.0593 | 0.0015813
8.9253 | 1.0493 | 0.0017326
9.6787 | 1.0393 | 0.001861
10.3596 | 1.0293 | 0.0019728
10.9391 | 1.0193 | 0.0020629
11.4298 | 1.0093 | 0.0021343
11.8786 | 0.99934 | 0.0021961
12.2201 | 0.98934 | 0.0022366
12.5294 | 0.97934 | 0.00227
12.8603 | 0.96934 | 0.0023062
13.1307 | 0.95934 | 0.0023304
13.3787 | 0.94934 | 0.0023497
13.6498 | 0.93934 | 0.002372
13.8684 | 0.92942 | 0.0023846
14.0195 | 0.91942 | 0.0023846
14.1202 | 0.90942 | 0.0023756
14.2504 | 0.89942 | 0.0023712
14.3628 | 0.88942 | 0.0023633
14.5285 | 0.87942 | 0.0023637
14.5826 | 0.86942 | 0.0023455
14.604 | 0.85942 | 0.0023219
14.6527 | 0.84942 | 0.0023026
14.7015 | 0.83942 | 0.002283
14.7151 | 0.82942 | 0.0022579
14.6904 | 0.81942 | 0.0022269
14.668 | 0.80942 | 0.0021964
14.661 | 0.79942 | 0.0021682
14.6842 | 0.78942 | 0.0021445
14.6574 | 0.7795 | 0.0021137
14.6396 | 0.7695 | 0.002084
14.5986 | 0.75949 | 0.0020512
14.6378 | 0.7495 | 0.0020296
14.6636 | 0.7395 | 0.0020061
14.7314 | 0.7295 | 0.0019881
14.7703 | 0.71949 | 0.001966
14.8587 | 0.70949 | 0.0019503
14.8559 | 0.6995 | 0.0019224
14.9115 | 0.6895 | 0.0019021
15.0546 | 0.67949 | 0.0018925
15.1721 | 0.66949 | 0.0018792
15.2943 | 0.65949 | 0.001866
15.3464 | 0.6495 | 0.001844
15.3322 | 0.63957 | 0.0018141
15.4471 | 0.62957 | 0.0017991
15.5152 | 0.61957 | 0.0017784
15.5915 | 0.60957 | 0.0017583
15.6376 | 0.59957 | 0.0017345
15.6513 | 0.58957 | 0.0017071
15.6404 | 0.57957 | 0.001677
15.6415 | 0.56957 | 0.0016482
15.5678 | 0.55957 | 0.0016116
15.5696 | 0.54957 | 0.001583
15.5196 | 0.53957 | 0.0015492
15.5036 | 0.52957 | 0.0015189
15.4683 | 0.51957 | 0.0014868
15.3889 | 0.50957 | 0.0014507
15.3476 | 0.49965 | 0.0014187
15.3512 | 0.48965 | 0.0013906
15.244 | 0.47965 | 0.0013527
15.1971 | 0.46965 | 0.0013204
15.2399 | 0.45965 | 0.0012959
15.2373 | 0.44965 | 0.0012675
15.3038 | 0.43965 | 0.0012447
15.3239 | 0.42965 | 0.001218
15.2536 | 0.41965 | 0.0011842
15.2796 | 0.40965 | 0.001158
15.3791 | 0.39965 | 0.0011371
15.4515 | 0.38965 | 0.0011138
15.5283 | 0.37965 | 0.0010906
15.6317 | 0.36965 | 0.001069
15.6845 | 0.35973 | 0.0010438
15.6706 | 0.34973 | 0.0010139
15.7621 | 0.33973 | 0.00099064
15.8072 | 0.32973 | 0.00096424
15.8727 | 0.31973 | 0.00093886
15.8812 | 0.30973 | 0.00090999
15.868 | 0.29973 | 0.00087988
15.8304 | 0.28973 | 0.00084851
15.7848 | 0.27973 | 0.00081686
15.774 | 0.26973 | 0.00078711
15.6969 | 0.25973 | 0.00075423
15.6366 | 0.24973 | 0.0007224
15.6343 | 0.23973 | 0.00069337
15.5337 | 0.22973 | 0.00066018
15.4742 | 0.21981 | 0.00062924
15.4528 | 0.20981 | 0.00059979
15.3644 | 0.19981 | 0.00056793
15.3471 | 0.18981 | 0.0005389
15.3293 | 0.17981 | 0.00050992
15.3417 | 0.16981 | 0.00048194
15.3917 | 0.15981 | 0.00045504
15.425 | 0.14981 | 0.00042749
15.4038 | 0.1398 | 0.0003984
15.4281 | 0.12981 | 0.00037049
15.4794 | 0.11981 | 0.00034308
15.6008 | 0.10981 | 0.00031691
15.7121 | 0.099805 | 0.00029011
15.7585 | 0.089805 | 0.00026181
15.7827 | 0.079805 | 0.00023302
15.8121 | 0.069883 | 0.00020443
15.8871 | 0.059883 | 0.000176
15.9516 | 0.049883 | 0.00014721
15.9639 | 0.039883 | 0.00011779
15.9394 | 0.029883 | 8.812e-05
15.9072 | 0.019883 | 5.8513e-05
15.8758 | 0.0098829 | 2.9026e-05
15.8521 | -0.0001173 | -3.44e-07
15.7441 | -0.010118 | -2.9469e-05
15.6567 | -0.020117 | -5.8268e-05
15.6242 | -0.030117 | -8.7053e-05
15.6188 | -0.040117 | -0.00011592
15.5554 | -0.050117 | -0.00014423
15.4745 | -0.060118 | -0.0001721
15.4144 | -0.07004 | -0.00019973
15.4206 | -0.080039 | -0.00022834
15.3866 | -0.090039 | -0.0002563
15.3489 | -0.10004 | -0.00028407
15.3783 | -0.11004 | -0.00031306
15.4211 | -0.12004 | -0.00034246
15.4904 | -0.13004 | -0.00037266
15.4946 | -0.14004 | -0.00040142
15.4948 | -0.15004 | -0.00043009
15.5544 | -0.16004 | -0.00046052
15.6621 | -0.17004 | -0.00049269
15.7858 | -0.18004 | -0.00052578
15.8387 | -0.19004 | -0.00055684

## 2023-06-13 11R-1
J, mA/cm² | V, V | P, W | 11R-1 | Values |  |  | Used files
23.3585 | -0.20004 | -0.00086444 | Parameters | Reverse | Forward | Average | 11R-1.csv
23.3462 | -0.19004 | -0.00082079 | Efficiency (%) | 15.2502 | 18.2589 | 16.7545
23.2608 | -0.18004 | -0.00077476 | Short-circuit current density (mA/cm²) | 23.5765 | 23.6652 | 23.6209
23.3402 | -0.17004 | -0.00073422 | Open circuit voltage (V) | 1.0999 | 1.0934 | 1.0967
23.4201 | -0.16004 | -0.00069341 | Fill factor | 0.58809 | 0.70564 | 0.64686
23.49 | -0.15004 | -0.00065202 | Maximum power (W) | 0.0028213 | 0.0033779 | 0.0030996
23.5408 | -0.14004 | -0.00060988 | Voltage at MPP (V) | 0.6995 | 0.84942 | 0.77446
23.6299 | -0.13004 | -0.00056847 | Current density at MPP (mA/cm²) | 21.8017 | 21.4958 | 21.6487
23.631 | -0.12004 | -0.00052478 | Series resistance, Rs (ohm) | 29.9299 | 30.8365 | 30.3832
23.7091 | -0.11004 | -0.00048265 | Shunt resistance, Rsh (ohm) | 9243.7929 | -67311.9544 | -29034.0808
23.8212 | -0.10004 | -0.00044087 | H-index | -0.19729
23.9795 | -0.090039 | -0.00039943 | Active area (cm²) | 0.185
24.0996 | -0.080039 | -0.00035685 | Light intensity (W/cm²) | 0.1
24.1272 | -0.07004 | -0.00031262 | Distance to light source (mm) | 120
24.0101 | -0.060118 | -0.00026704
24.065 | -0.050117 | -0.00022312
24.0993 | -0.040117 | -0.00017886
24.1313 | -0.030117 | -0.00013445
24.1436 | -0.020117 | -8.9853e-05
24.0256 | -0.010118 | -4.497e-05
24.0016 | -0.0001173 | -5.2086e-07
24.0094 | 0.0098829 | 4.3897e-05
23.8944 | 0.019883 | 8.7893e-05
23.7872 | 0.029883 | 0.00013151
23.6343 | 0.039883 | 0.00017438
23.5542 | 0.049883 | 0.00021737
23.4941 | 0.059883 | 0.00026028
23.4325 | 0.069883 | 0.00030295
23.3392 | 0.079805 | 0.00034458
23.3003 | 0.089805 | 0.00038711
23.159 | 0.099805 | 0.00042761
23.0943 | 0.10981 | 0.00046914
23.158 | 0.11981 | 0.00051327
23.234 | 0.12981 | 0.00055794
23.2807 | 0.1398 | 0.00060213
23.3085 | 0.14981 | 0.00064597
23.2969 | 0.15981 | 0.00068875
23.3121 | 0.16981 | 0.00073233
23.5196 | 0.17981 | 0.00078236
23.6684 | 0.18981 | 0.00083109
23.7887 | 0.19981 | 0.00087933
23.799 | 0.20981 | 0.00092374
23.8274 | 0.21981 | 0.00096892
23.8462 | 0.22973 | 0.0010135
23.9416 | 0.23973 | 0.0010618
23.9431 | 0.24973 | 0.0011062
24.0003 | 0.25973 | 0.0011532
23.9429 | 0.26973 | 0.0011947
23.8658 | 0.27973 | 0.001235
23.8284 | 0.28973 | 0.0012772
23.7601 | 0.29973 | 0.0013175
23.6784 | 0.30973 | 0.0013568
23.5805 | 0.31973 | 0.0013948
23.4869 | 0.32973 | 0.0014327
23.4 | 0.33973 | 0.0014707
23.2791 | 0.34973 | 0.0015062
23.1642 | 0.35973 | 0.0015416
23.0366 | 0.36965 | 0.0015754
22.9562 | 0.37965 | 0.0016123
22.9701 | 0.38965 | 0.0016558
22.9825 | 0.39965 | 0.0016992
23.0278 | 0.40965 | 0.0017452
23.0583 | 0.41965 | 0.0017901
23.1598 | 0.42965 | 0.0018409
23.2389 | 0.43965 | 0.0018901
23.2291 | 0.44965 | 0.0019323
23.2436 | 0.45965 | 0.0019765
23.391 | 0.46965 | 0.0020323
23.5 | 0.47965 | 0.0020853
23.6155 | 0.48965 | 0.0021392
23.6006 | 0.49965 | 0.0021815
23.5738 | 0.50957 | 0.0022223
23.5792 | 0.51957 | 0.0022665
23.6061 | 0.52957 | 0.0023127
23.6374 | 0.53957 | 0.0023595
23.6341 | 0.54957 | 0.0024029
23.59 | 0.55957 | 0.0024421
23.5364 | 0.56957 | 0.0024801
23.4869 | 0.57957 | 0.0025183
23.3804 | 0.58957 | 0.0025501
23.2851 | 0.59957 | 0.0025828
23.1358 | 0.60957 | 0.002609
23.0188 | 0.61957 | 0.0026384
22.943 | 0.62957 | 0.0026722
22.8887 | 0.63957 | 0.0027082
22.8118 | 0.6495 | 0.002741
22.6541 | 0.65949 | 0.0027639
22.5025 | 0.66949 | 0.0027871
22.4103 | 0.67949 | 0.0028171
22.3409 | 0.6895 | 0.0028497
22.3288 | 0.6995 | 0.0028895
22.3394 | 0.70949 | 0.0029322
22.3636 | 0.71949 | 0.0029767
22.3239 | 0.7295 | 0.0030128
22.2283 | 0.7395 | 0.003041
22.1981 | 0.7495 | 0.0030779
22.2381 | 0.75949 | 0.0031246
22.3033 | 0.7695 | 0.003175
22.3139 | 0.7795 | 0.0032178
22.2579 | 0.78942 | 0.0032506
22.1556 | 0.79942 | 0.0032766
22.0749 | 0.80942 | 0.0033055
21.9667 | 0.81942 | 0.00333
21.8618 | 0.82942 | 0.0033545
21.7123 | 0.83942 | 0.0033717
21.4958 | 0.84942 | 0.0033779
21.229 | 0.85942 | 0.0033752
20.9019 | 0.86942 | 0.0033619
20.5241 | 0.87942 | 0.0033391
20.1374 | 0.88942 | 0.0033135
19.7554 | 0.89942 | 0.0032872
19.2482 | 0.90942 | 0.0032384
18.7925 | 0.91942 | 0.0031965
18.2543 | 0.92942 | 0.0031387
17.6396 | 0.93934 | 0.0030654
17.0377 | 0.94934 | 0.0029923
16.3078 | 0.95934 | 0.0028943
15.5397 | 0.96934 | 0.0027867
14.7886 | 0.97934 | 0.0026794
13.9228 | 0.98934 | 0.0025483
12.974 | 0.99934 | 0.0023986
11.952 | 1.0093 | 0.0022318
10.8221 | 1.0193 | 0.0020408
9.6629 | 1.0293 | 0.0018401
8.4484 | 1.0393 | 0.0016244
7.0994 | 1.0493 | 0.0013782
5.6619 | 1.0593 | 0.0011096
4.1185 | 1.0693 | 0.00081475
2.4802 | 1.0793 | 0.00049521
0.72724 | 1.0893 | 0.00014655
-1.094 | 1.0993 | -0.00022248
-2.9738 | 1.1093 | -0.00061026
-4.9616 | 1.1193 | -0.0010274
-7.0385 | 1.1293 | -0.0014704
-9.2165 | 1.1393 | -0.0019425
-11.4301 | 1.1493 | -0.0024302
-13.7444 | 1.1593 | -0.0029477
-16.1232 | 1.1693 | -0.0034877
-18.5494 | 1.1793 | -0.0040468
-21.0609 | 1.1893 | -0.0046337
-23.6305 | 1.1993 | -0.0052427
-20.7248 | 1.1893 | -0.0045597
-17.9388 | 1.1793 | -0.0039136
-15.2783 | 1.1693 | -0.0033049
-12.7121 | 1.1593 | -0.0027263
-10.2612 | 1.1493 | -0.0021817
-7.9404 | 1.1393 | -0.0016735
-5.7299 | 1.1293 | -0.0011971
-3.6452 | 1.1193 | -0.0007548
-1.691 | 1.1093 | -0.00034701
0.11509 | 1.0993 | 2.3404e-05
1.7961 | 1.0893 | 0.00036195
3.3682 | 1.0793 | 0.0006725
4.8415 | 1.0693 | 0.00095778
6.1949 | 1.0593 | 0.0012141
7.4293 | 1.0493 | 0.0014422
8.5484 | 1.0393 | 0.0016437
9.516 | 1.0293 | 0.0018121
10.3973 | 1.0193 | 0.0019607
11.2342 | 1.0093 | 0.0020977
12.0062 | 0.99934 | 0.0022197
12.692 | 0.98934 | 0.002323
13.2882 | 0.97934 | 0.0024075
13.7988 | 0.96934 | 0.0024745
14.2496 | 0.95934 | 0.002529
14.668 | 0.94934 | 0.0025761
15.0847 | 0.93934 | 0.0026214
15.4154 | 0.92942 | 0.0026506
15.6729 | 0.91942 | 0.0026658
15.9876 | 0.90942 | 0.0026898
16.2485 | 0.89942 | 0.0027036
16.4459 | 0.88942 | 0.002706
16.6276 | 0.87942 | 0.0027052
16.8434 | 0.86942 | 0.0027091
16.9872 | 0.85942 | 0.0027008
17.2171 | 0.84942 | 0.0027055
17.4566 | 0.83942 | 0.0027109
17.6535 | 0.82942 | 0.0027088
17.8721 | 0.81942 | 0.0027093
18.121 | 0.80942 | 0.0027135
18.3445 | 0.79942 | 0.002713
18.6618 | 0.78942 | 0.0027254
18.9948 | 0.7795 | 0.0027392
19.3598 | 0.7695 | 0.002756
19.7281 | 0.75949 | 0.0027719
19.997 | 0.7495 | 0.0027727
20.3287 | 0.7395 | 0.0027811
20.7223 | 0.7295 | 0.0027966
21.088 | 0.71949 | 0.002807
21.4942 | 0.70949 | 0.0028213
21.8017 | 0.6995 | 0.0028213
22.0574 | 0.6895 | 0.0028136
22.2659 | 0.67949 | 0.002799
22.4786 | 0.66949 | 0.0027841
22.684 | 0.65949 | 0.0027676
22.8987 | 0.6495 | 0.0027514
22.9665 | 0.63957 | 0.0027174
23.0528 | 0.62957 | 0.002685
23.0729 | 0.61957 | 0.0026446
23.134 | 0.60957 | 0.0026088
23.1304 | 0.59957 | 0.0025656
23.0912 | 0.58957 | 0.0025186
23.0505 | 0.57957 | 0.0024715
23.0498 | 0.56957 | 0.0024288
23.0276 | 0.55957 | 0.0023838
22.966 | 0.54957 | 0.002335
22.9041 | 0.53957 | 0.0022863
22.9067 | 0.52957 | 0.0022442
22.8495 | 0.51957 | 0.0021963
22.924 | 0.50957 | 0.0021611
23.0333 | 0.49965 | 0.0021291
23.1165 | 0.48965 | 0.002094
23.2047 | 0.47965 | 0.0020591
23.1838 | 0.46965 | 0.0020143
23.2152 | 0.45965 | 0.0019741
23.3833 | 0.44965 | 0.0019451
23.5511 | 0.43965 | 0.0019155
23.69 | 0.42965 | 0.001883
23.7258 | 0.41965 | 0.001842
23.7215 | 0.40965 | 0.0017977
23.7513 | 0.39965 | 0.0017561
23.839 | 0.38965 | 0.0017184
23.8807 | 0.37965 | 0.0016773
23.8872 | 0.36965 | 0.0016335
23.8619 | 0.35973 | 0.001588
23.7898 | 0.34973 | 0.0015392
23.6892 | 0.33973 | 0.0014889
23.6462 | 0.32973 | 0.0014424
23.6155 | 0.31973 | 0.0013968
23.4957 | 0.30973 | 0.0013463
23.4526 | 0.29973 | 0.0013004
23.3518 | 0.28973 | 0.0012517
23.2663 | 0.27973 | 0.001204
23.2052 | 0.26973 | 0.0011579
23.1302 | 0.25973 | 0.0011114
23.084 | 0.24973 | 0.0010665
23.0206 | 0.23973 | 0.001021
23.0183 | 0.22973 | 0.00097827
23.175 | 0.21981 | 0.00094239
23.2454 | 0.20981 | 0.00090225
23.315 | 0.19981 | 0.00086181
23.415 | 0.18981 | 0.00082219
23.4374 | 0.17981 | 0.00077962
23.4524 | 0.16981 | 0.00073673
23.6516 | 0.15981 | 0.00069924
23.765 | 0.14981 | 0.00065862
23.8903 | 0.1398 | 0.0006179
23.8823 | 0.12981 | 0.00057351
23.8493 | 0.11981 | 0.0005286
23.931 | 0.10981 | 0.00048613
23.9735 | 0.099805 | 0.00044264
23.9606 | 0.089805 | 0.00039808
23.931 | 0.079805 | 0.00035332
23.9457 | 0.069883 | 0.00030958
23.9186 | 0.059883 | 0.00026498
23.839 | 0.049883 | 0.00021999
23.7315 | 0.039883 | 0.0001751
23.6029 | 0.029883 | 0.00013049
23.5333 | 0.019883 | 8.6564e-05
23.4959 | 0.0098829 | 4.2959e-05
23.4152 | -0.0001173 | -5.0813e-07
23.3464 | -0.010118 | -4.3699e-05
23.2511 | -0.020117 | -8.6531e-05
23.2325 | -0.030117 | -0.00012944
23.2134 | -0.040117 | -0.00017228
23.1028 | -0.050117 | -0.0002142
23.1389 | -0.060118 | -0.00025735
23.1822 | -0.07004 | -0.00030038
23.2768 | -0.080039 | -0.00034467
23.3846 | -0.090039 | -0.00038952
23.4632 | -0.10004 | -0.00043424
23.4276 | -0.11004 | -0.00047692
23.5397 | -0.12004 | -0.00052276
23.6952 | -0.13004 | -0.00057004
23.8008 | -0.14004 | -0.00061662
23.8828 | -0.15004 | -0.00066292
23.9212 | -0.16004 | -0.00070824
23.9323 | -0.17004 | -0.00075285
23.9681 | -0.18004 | -0.00079831
23.9877 | -0.19004 | -0.00084334

## 2023-06-13 11R-2
J, mA/cm² | V, V | P, W | 11R-2 | Values |  |  | Used files
23.9313 | -0.20004 | -0.00088563 | Parameters | Reverse | Forward | Average | 11R-2.csv
23.8784 | -0.19004 | -0.0008395 | Efficiency (%) | 15.5201 | 17.6058 | 16.5629
23.7676 | -0.18004 | -0.00079163 | Short-circuit current density (mA/cm²) | 23.6698 | 23.7501 | 23.71
23.6748 | -0.17004 | -0.00074475 | Open circuit voltage (V) | 1.0665 | 1.0672 | 1.0668
23.5673 | -0.16004 | -0.00069777 | Fill factor | 0.61483 | 0.69464 | 0.65474
23.4557 | -0.15004 | -0.00065107 | Maximum power (W) | 0.0028712 | 0.0032571 | 0.0030641
23.4951 | -0.14004 | -0.0006087 | Voltage at MPP (V) | 0.71949 | 0.82942 | 0.77446
23.532 | -0.13004 | -0.00056612 | Current density at MPP (mA/cm²) | 21.5708 | 21.2267 | 21.3987
23.5709 | -0.12004 | -0.00052345 | Series resistance, Rs (ohm) | 33.6426 | 31.0557 | 32.3491
23.5459 | -0.11004 | -0.00047933 | Shunt resistance, Rsh (ohm) | 4812.1665 | 233395.7165 | 119103.9415
23.5253 | -0.10004 | -0.00043539 | H-index | -0.13439
23.5191 | -0.090039 | -0.00039176 | Active area (cm²) | 0.185
23.6114 | -0.080039 | -0.00034962 | Light intensity (W/cm²) | 0.1
23.7573 | -0.07004 | -0.00030783 | Distance to light source (mm) | 120
23.872 | -0.060118 | -0.0002655
23.9204 | -0.050117 | -0.00022178
23.9578 | -0.040117 | -0.00017781
23.9787 | -0.030117 | -0.0001336
24.0661 | -0.020117 | -8.9564e-05
24.1485 | -0.010118 | -4.52e-05
24.1903 | -0.0001173 | -5.2495e-07
24.214 | 0.0098829 | 4.4271e-05
24.1993 | 0.019883 | 8.9014e-05
24.2163 | 0.029883 | 0.00013388
24.1478 | 0.039883 | 0.00017817
24.0424 | 0.049883 | 0.00022187
23.9913 | 0.059883 | 0.00026578
23.8684 | 0.069883 | 0.00030858
23.8044 | 0.079805 | 0.00035145
23.755 | 0.089805 | 0.00039466
23.6686 | 0.099805 | 0.00043701
23.5178 | 0.10981 | 0.00047774
23.4619 | 0.11981 | 0.00052001
23.4054 | 0.12981 | 0.00056206
23.2882 | 0.1398 | 0.00060232
23.3119 | 0.14981 | 0.00064606
23.3487 | 0.15981 | 0.00069028
23.3781 | 0.16981 | 0.0007344
23.3658 | 0.17981 | 0.00077724
23.3359 | 0.18981 | 0.00081941
23.3575 | 0.19981 | 0.00086339
23.4524 | 0.20981 | 0.00091028
23.5866 | 0.21981 | 0.00095913
23.7519 | 0.22973 | 0.0010094
23.7838 | 0.23973 | 0.0010548
23.7849 | 0.24973 | 0.0010988
23.863 | 0.25973 | 0.0011466
23.9179 | 0.26973 | 0.0011935
23.9624 | 0.27973 | 0.00124
24.0264 | 0.28973 | 0.0012878
24.014 | 0.29973 | 0.0013316
23.965 | 0.30973 | 0.0013732
23.9277 | 0.31973 | 0.0014153
23.8243 | 0.32973 | 0.0014533
23.8062 | 0.33973 | 0.0014962
23.7957 | 0.34973 | 0.0015396
23.6794 | 0.35973 | 0.0015759
23.5962 | 0.36965 | 0.0016136
23.4859 | 0.37965 | 0.0016495
23.3619 | 0.38965 | 0.001684
23.2706 | 0.39965 | 0.0017205
23.1348 | 0.40965 | 0.0017533
23.0286 | 0.41965 | 0.0017878
23.059 | 0.42965 | 0.0018329
23.0791 | 0.43965 | 0.0018771
23.0696 | 0.44965 | 0.001919
23.1072 | 0.45965 | 0.0019649
23.1193 | 0.46965 | 0.0020087
23.0487 | 0.47965 | 0.0020452
23.0505 | 0.48965 | 0.002088
23.1616 | 0.49965 | 0.0021409
23.2869 | 0.50957 | 0.0021953
23.4506 | 0.51957 | 0.0022541
23.3897 | 0.52957 | 0.0022915
23.3719 | 0.53957 | 0.002333
23.4328 | 0.54957 | 0.0023824
23.4941 | 0.55957 | 0.0024321
23.5446 | 0.56957 | 0.0024809
23.5627 | 0.57957 | 0.0025264
23.4817 | 0.58957 | 0.0025612
23.4645 | 0.59957 | 0.0026027
23.3637 | 0.60957 | 0.0026347
23.2129 | 0.61957 | 0.0026607
23.1263 | 0.62957 | 0.0026935
23.0487 | 0.63957 | 0.0027271
22.866 | 0.6495 | 0.0027475
22.8209 | 0.65949 | 0.0027843
22.6691 | 0.66949 | 0.0028077
22.5608 | 0.67949 | 0.002836
22.4311 | 0.6895 | 0.0028612
22.2559 | 0.6995 | 0.0028801
22.1247 | 0.70949 | 0.002904
22.1015 | 0.71949 | 0.0029419
22.0958 | 0.7295 | 0.002982
22.059 | 0.7395 | 0.0030178
21.9974 | 0.7495 | 0.0030501
21.9682 | 0.75949 | 0.0030867
21.8548 | 0.7695 | 0.0031112
21.745 | 0.7795 | 0.0031358
21.7161 | 0.78942 | 0.0031715
21.6491 | 0.79942 | 0.0032017
21.5545 | 0.80942 | 0.0032276
21.4388 | 0.81942 | 0.00325
21.2267 | 0.82942 | 0.0032571
20.9718 | 0.83942 | 0.0032568
20.6795 | 0.84942 | 0.0032496
20.3795 | 0.85942 | 0.0032402
20.0683 | 0.86942 | 0.0032278
19.6353 | 0.87942 | 0.0031945
19.1484 | 0.88942 | 0.0031507
18.6229 | 0.89942 | 0.0030987
17.9829 | 0.90942 | 0.0030255
17.3617 | 0.91942 | 0.0029531
16.6475 | 0.92942 | 0.0028624
15.8688 | 0.93934 | 0.0027576
15.0631 | 0.94934 | 0.0026455
14.2143 | 0.95934 | 0.0025227
13.2467 | 0.96934 | 0.0023755
12.2384 | 0.97934 | 0.0022173
11.1295 | 0.98934 | 0.002037
9.9351 | 0.99934 | 0.0018368
8.7438 | 1.0093 | 0.0016327
7.4602 | 1.0193 | 0.0014068
6.089 | 1.0293 | 0.0011595
4.6097 | 1.0393 | 0.00088635
3.038 | 1.0493 | 0.00058976
1.3611 | 1.0593 | 0.00026674
-0.37954 | 1.0693 | -7.5083e-05
-2.1773 | 1.0793 | -0.00043474
-4.0674 | 1.0893 | -0.00081964
-6.0619 | 1.0993 | -0.0012328
-8.1072 | 1.1093 | -0.0016637
-10.2498 | 1.1193 | -0.0021224
-12.4565 | 1.1293 | -0.0026023
-14.7262 | 1.1393 | -0.0031037
-17.0264 | 1.1493 | -0.00362
-19.425 | 1.1593 | -0.004166
-21.8816 | 1.1693 | -0.0047333
-24.3604 | 1.1793 | -0.0053146
-26.9199 | 1.1893 | -0.0059227
-29.5296 | 1.1993 | -0.0065515
-26.712 | 1.1893 | -0.005877
-23.9386 | 1.1793 | -0.0052225
-21.2889 | 1.1693 | -0.0046051
-18.7243 | 1.1593 | -0.0040157
-16.2525 | 1.1493 | -0.0034555
-13.9224 | 1.1393 | -0.0029343
-11.6877 | 1.1293 | -0.0024417
-9.5381 | 1.1193 | -0.001975
-7.507 | 1.1093 | -0.0015405
-5.5893 | 1.0993 | -0.0011367
-3.7619 | 1.0893 | -0.00075807
-2.0572 | 1.0793 | -0.00041076
-0.46305 | 1.0693 | -9.1604e-05
1.0631 | 1.0593 | 0.00020834
2.4735 | 1.0493 | 0.00048018
3.7849 | 1.0393 | 0.00072776
4.9894 | 1.0293 | 0.00095012
6.1333 | 1.0193 | 0.0011566
7.1932 | 1.0093 | 0.0013432
8.1479 | 0.99934 | 0.0015064
9.0139 | 0.98934 | 0.0016498
9.7998 | 0.97934 | 0.0017755
10.5398 | 0.96934 | 0.0018901
11.226 | 0.95934 | 0.0019924
11.8621 | 0.94934 | 0.0020833
12.4021 | 0.93934 | 0.0021552
12.9356 | 0.92942 | 0.0022242
13.3893 | 0.91942 | 0.0022774
13.8473 | 0.90942 | 0.0023297
14.2357 | 0.89942 | 0.0023687
14.5935 | 0.88942 | 0.0024012
15.0275 | 0.87942 | 0.0024449
15.3546 | 0.86942 | 0.0024697
15.692 | 0.85942 | 0.0024949
16.1142 | 0.84942 | 0.0025322
16.4591 | 0.83942 | 0.002556
16.7588 | 0.82942 | 0.0025715
17.1815 | 0.81942 | 0.0026046
17.6571 | 0.80942 | 0.002644
18.121 | 0.79942 | 0.00268
18.5399 | 0.78942 | 0.0027076
18.9861 | 0.7795 | 0.0027379
19.4232 | 0.7695 | 0.002765
19.9052 | 0.75949 | 0.0027968
20.3588 | 0.7495 | 0.0028229
20.8241 | 0.7395 | 0.0028489
21.2025 | 0.7295 | 0.0028614
21.5708 | 0.71949 | 0.0028712
21.8662 | 0.70949 | 0.0028701
22.1273 | 0.6995 | 0.0028634
22.369 | 0.6895 | 0.0028533
22.5953 | 0.67949 | 0.0028404
22.7652 | 0.66949 | 0.0028196
22.8436 | 0.65949 | 0.0027871
22.9515 | 0.6495 | 0.0027578
22.957 | 0.63957 | 0.0027163
23.0059 | 0.62957 | 0.0026795
23.0539 | 0.61957 | 0.0026425
23.0299 | 0.60957 | 0.0025971
23.0343 | 0.59957 | 0.002555
23.0232 | 0.58957 | 0.0025112
22.9613 | 0.57957 | 0.0024619
22.9477 | 0.56957 | 0.002418
22.9067 | 0.55957 | 0.0023713
22.8778 | 0.54957 | 0.002326
22.9276 | 0.53957 | 0.0022887
23.0137 | 0.52957 | 0.0022547
23.0634 | 0.51957 | 0.0022169
23.1696 | 0.50957 | 0.0021842
23.3258 | 0.49965 | 0.0021561
23.3307 | 0.48965 | 0.0021134
23.3542 | 0.47965 | 0.0020723
23.474 | 0.46965 | 0.0020395
23.6212 | 0.45965 | 0.0020086
23.7243 | 0.44965 | 0.0019735
23.8227 | 0.43965 | 0.0019376
23.8532 | 0.42965 | 0.001896
23.8444 | 0.41965 | 0.0018512
23.8537 | 0.40965 | 0.0018078
23.8423 | 0.39965 | 0.0017628
23.8733 | 0.38965 | 0.0017209
23.8253 | 0.37965 | 0.0016734
23.7872 | 0.36965 | 0.0016267
23.7377 | 0.35973 | 0.0015797
23.6245 | 0.34973 | 0.0015285
23.498 | 0.33973 | 0.0014768
23.406 | 0.32973 | 0.0014278
23.3201 | 0.31973 | 0.0013794
23.2418 | 0.30973 | 0.0013317
23.2387 | 0.29973 | 0.0012886
23.1882 | 0.28973 | 0.0012429
23.1686 | 0.27973 | 0.001199
23.1974 | 0.26973 | 0.0011575
23.1598 | 0.25973 | 0.0011128
23.1737 | 0.24973 | 0.0010706
23.2799 | 0.23973 | 0.0010325
23.3732 | 0.22973 | 0.00099335
23.4415 | 0.21981 | 0.00095323
23.4957 | 0.20981 | 0.00091196
23.5516 | 0.19981 | 0.00087056
23.6333 | 0.18981 | 0.00082986
23.7617 | 0.17981 | 0.00079041
23.8364 | 0.16981 | 0.0007488
23.8506 | 0.15981 | 0.00070512
23.8751 | 0.14981 | 0.00066167
23.8838 | 0.1398 | 0.00061773
23.9282 | 0.12981 | 0.00057461
23.9547 | 0.11981 | 0.00053093
23.8874 | 0.10981 | 0.00048525
23.8529 | 0.099805 | 0.00044042
23.7261 | 0.089805 | 0.00039418
23.6704 | 0.079805 | 0.00034947
23.6877 | 0.069883 | 0.00030624
23.5627 | 0.059883 | 0.00026104
23.4274 | 0.049883 | 0.0002162
23.3902 | 0.039883 | 0.00017258
23.3142 | 0.029883 | 0.00012889
23.284 | 0.019883 | 8.5648e-05
23.3067 | 0.0098829 | 4.2613e-05
23.2926 | -0.0001173 | -5.0547e-07
23.2944 | -0.010118 | -4.3601e-05
23.2446 | -0.020117 | -8.6507e-05
23.2103 | -0.030117 | -0.00012932
23.3026 | -0.040117 | -0.00017294
23.439 | -0.050117 | -0.00021732
23.5431 | -0.060118 | -0.00026184
23.615 | -0.07004 | -0.00030599
23.6591 | -0.080039 | -0.00035033
23.7336 | -0.090039 | -0.00039534
23.7926 | -0.10004 | -0.00044034
23.8851 | -0.11004 | -0.00048624
23.9967 | -0.12004 | -0.0005329
24.0496 | -0.13004 | -0.00057857
24.1029 | -0.14004 | -0.00062444
24.0573 | -0.15004 | -0.00066777
24.054 | -0.16004 | -0.00071217
24.0552 | -0.17004 | -0.00075672
24.0393 | -0.18004 | -0.00080068
24.0125 | -0.19004 | -0.00084421

## 2023-06-13 11R-3
J, mA/cm² | V, V | P, W | 11R-3 | Values |  |  | Used files
23.1562 | -0.20004 | -0.00085695 | Parameters | Reverse | Forward | Average | 11R-3.csv
23.1441 | -0.19004 | -0.00081368 | Efficiency (%) | 15.0744 | 16.5371 | 15.8057
22.9887 | -0.18004 | -0.00076569 | Short-circuit current density (mA/cm²) | 23.051 | 23.2148 | 23.1329
23.0085 | -0.17004 | -0.00072379 | Open circuit voltage (V) | 1.052 | 1.0574 | 1.0547
22.9665 | -0.16004 | -0.00067998 | Fill factor | 0.62164 | 0.67368 | 0.64766
22.9814 | -0.15004 | -0.0006379 | Maximum power (W) | 0.0027888 | 0.0030594 | 0.0029241
22.9088 | -0.14004 | -0.0005935 | Voltage at MPP (V) | 0.6995 | 0.82942 | 0.76446
23.0211 | -0.13004 | -0.00055383 | Current density at MPP (mA/cm²) | 21.5504 | 19.9382 | 20.7443
23.0745 | -0.12004 | -0.00051242 | Series resistance, Rs (ohm) | 39.4171 | 35.0316 | 37.2244
23.1902 | -0.11004 | -0.00047209 | Shunt resistance, Rsh (ohm) | 4824.9602 | 116765.0662 | 60795.0132
23.3065 | -0.10004 | -0.00043134 | H-index | -0.097029
23.3374 | -0.090039 | -0.00038874 | Active area (cm²) | 0.185
23.3325 | -0.080039 | -0.00034549 | Light intensity (W/cm²) | 0.1
23.4792 | -0.07004 | -0.00030423 | Distance to light source (mm) | 120
23.5116 | -0.060118 | -0.00026149
23.6068 | -0.050117 | -0.00021888
23.5653 | -0.040117 | -0.00017489
23.5941 | -0.030117 | -0.00013146
23.6568 | -0.020117 | -8.8041e-05
23.6258 | -0.010118 | -4.4221e-05
23.5382 | -0.0001173 | -5.108e-07
23.5436 | 0.0098829 | 4.3046e-05
23.5186 | 0.019883 | 8.651e-05
23.4861 | 0.029883 | 0.00012984
23.3846 | 0.039883 | 0.00017254
23.3792 | 0.049883 | 0.00021575
23.234 | 0.059883 | 0.0002574
23.1941 | 0.069883 | 0.00029986
23.0536 | 0.079805 | 0.00034036
22.9137 | 0.089805 | 0.00038068
22.9686 | 0.099805 | 0.00042409
22.8804 | 0.10981 | 0.00046479
22.7917 | 0.11981 | 0.00050516
22.7059 | 0.12981 | 0.00054526
22.7389 | 0.1398 | 0.00058812
22.7732 | 0.14981 | 0.00063113
22.8577 | 0.15981 | 0.00067577
22.8459 | 0.16981 | 0.00071768
22.9459 | 0.17981 | 0.00076327
23.0523 | 0.18981 | 0.00080946
23.166 | 0.19981 | 0.00085631
23.2369 | 0.20981 | 0.00090192
23.2547 | 0.21981 | 0.00094563
23.232 | 0.22973 | 0.00098735
23.3652 | 0.23973 | 0.0010362
23.4469 | 0.24973 | 0.0010832
23.4567 | 0.25973 | 0.0011271
23.3964 | 0.26973 | 0.0011675
23.3905 | 0.27973 | 0.0012105
23.3353 | 0.28973 | 0.0012508
23.3054 | 0.29973 | 0.0012923
23.19 | 0.30973 | 0.0013288
23.0866 | 0.31973 | 0.0013656
22.999 | 0.32973 | 0.0014029
22.9691 | 0.33973 | 0.0014436
22.8827 | 0.34973 | 0.0014805
22.8309 | 0.35973 | 0.0015194
22.7196 | 0.36965 | 0.0015537
22.684 | 0.37965 | 0.0015932
22.519 | 0.38965 | 0.0016233
22.5067 | 0.39965 | 0.001664
22.4657 | 0.40965 | 0.0017026
22.5018 | 0.41965 | 0.0017469
22.4757 | 0.42965 | 0.0017865
22.4814 | 0.43965 | 0.0018285
22.3902 | 0.44965 | 0.0018625
22.468 | 0.45965 | 0.0019106
22.5747 | 0.46965 | 0.0019614
22.6608 | 0.47965 | 0.0020108
22.7118 | 0.48965 | 0.0020574
22.7616 | 0.49965 | 0.002104
22.7608 | 0.50957 | 0.0021457
22.833 | 0.51957 | 0.0021947
22.843 | 0.52957 | 0.002238
22.907 | 0.53957 | 0.0022866
22.8899 | 0.54957 | 0.0023272
22.826 | 0.55957 | 0.002363
22.7819 | 0.56957 | 0.0024006
22.749 | 0.57957 | 0.0024392
22.6827 | 0.58957 | 0.002474
22.5982 | 0.59957 | 0.0025066
22.4974 | 0.60957 | 0.0025371
22.3337 | 0.61957 | 0.0025599
22.3113 | 0.62957 | 0.0025986
22.1734 | 0.63957 | 0.0026236
22.1061 | 0.6495 | 0.0026562
21.903 | 0.65949 | 0.0026723
21.7762 | 0.66949 | 0.0026971
21.6069 | 0.67949 | 0.0027161
21.5148 | 0.6895 | 0.0027444
21.4697 | 0.6995 | 0.0027783
21.3916 | 0.70949 | 0.0028078
21.2764 | 0.71949 | 0.002832
21.1857 | 0.7295 | 0.0028591
21.0228 | 0.7395 | 0.0028761
21.0187 | 0.7495 | 0.0029144
20.9849 | 0.75949 | 0.0029485
20.9019 | 0.7695 | 0.0029755
20.8645 | 0.7795 | 0.0030088
20.7107 | 0.78942 | 0.0030246
20.49 | 0.79942 | 0.0030303
20.3243 | 0.80942 | 0.0030434
20.1619 | 0.81942 | 0.0030564
19.9382 | 0.82942 | 0.0030594
19.6717 | 0.83942 | 0.0030549
19.301 | 0.84942 | 0.003033
18.9353 | 0.85942 | 0.0030106
18.4968 | 0.86942 | 0.0029751
18.0123 | 0.87942 | 0.0029305
17.4432 | 0.88942 | 0.0028701
16.8542 | 0.89942 | 0.0028044
16.223 | 0.90942 | 0.0027294
15.5747 | 0.91942 | 0.0026491
14.8675 | 0.92942 | 0.0025563
14.0372 | 0.93934 | 0.0024394
13.1702 | 0.94934 | 0.002313
12.2799 | 0.95934 | 0.0021794
11.2868 | 0.96934 | 0.002024
10.2795 | 0.97934 | 0.0018624
9.2217 | 0.98934 | 0.0016878
8.0363 | 0.99934 | 0.0014857
6.8349 | 1.0093 | 0.0012763
5.5142 | 1.0193 | 0.0010399
4.1548 | 1.0293 | 0.00079119
2.7225 | 1.0393 | 0.00052348
1.244 | 1.0493 | 0.0002415
-0.29886 | 1.0593 | -5.857e-05
-1.9111 | 1.0693 | -0.00037807
-3.5872 | 1.0793 | -0.00071624
-5.3374 | 1.0893 | -0.0010756
-7.1455 | 1.0993 | -0.0014531
-8.9766 | 1.1093 | -0.0018421
-10.8795 | 1.1193 | -0.0022528
-12.8292 | 1.1293 | -0.0026802
-14.8236 | 1.1393 | -0.0031243
-16.8449 | 1.1493 | -0.0035815
-18.9201 | 1.1593 | -0.0040577
-21.0426 | 1.1693 | -0.0045518
-23.1701 | 1.1793 | -0.0050549
-25.3592 | 1.1893 | -0.0055794
-27.5792 | 1.1993 | -0.0061188
-25.2738 | 1.1893 | -0.0055606
-22.9798 | 1.1793 | -0.0050133
-20.7837 | 1.1693 | -0.0044958
-18.6264 | 1.1593 | -0.0039947
-16.5411 | 1.1493 | -0.0035169
-14.5436 | 1.1393 | -0.0030653
-12.5976 | 1.1293 | -0.0026318
-10.716 | 1.1193 | -0.0022189
-8.922 | 1.1093 | -0.0018309
-7.2003 | 1.0993 | -0.0014643
-5.5429 | 1.0893 | -0.001117
-3.9605 | 1.0793 | -0.00079076
-2.4686 | 1.0693 | -0.00048836
-1.0084 | 1.0593 | -0.00019763
0.36279 | 1.0493 | 7.0427e-05
1.6665 | 1.0393 | 0.00032043
2.874 | 1.0293 | 0.0005473
4.0138 | 1.0193 | 0.00075692
5.1136 | 1.0093 | 0.00095486
6.147 | 0.99934 | 0.0011364
7.1143 | 0.98934 | 0.0013021
8.0051 | 0.97934 | 0.0014503
8.8327 | 0.96934 | 0.001584
9.5704 | 0.95934 | 0.0016985
10.2968 | 0.94934 | 0.0018084
10.9576 | 0.93934 | 0.0019042
11.5865 | 0.92942 | 0.0019922
12.1095 | 0.91942 | 0.0020597
12.6632 | 0.90942 | 0.0021305
13.1758 | 0.89942 | 0.0021924
13.6591 | 0.88942 | 0.0022475
14.1102 | 0.87942 | 0.0022956
14.5112 | 0.86942 | 0.002334
14.8958 | 0.85942 | 0.0023683
15.3278 | 0.84942 | 0.0024086
15.8036 | 0.83942 | 0.0024542
16.2387 | 0.82942 | 0.0024917
16.7532 | 0.81942 | 0.0025396
17.2107 | 0.80942 | 0.0025772
17.6205 | 0.79942 | 0.0026059
18.0277 | 0.78942 | 0.0026328
18.5525 | 0.7795 | 0.0026754
19.0134 | 0.7695 | 0.0027067
19.4907 | 0.75949 | 0.0027386
19.9168 | 0.7495 | 0.0027616
20.288 | 0.7395 | 0.0027755
20.5926 | 0.7295 | 0.0027791
20.9179 | 0.71949 | 0.0027843
21.2187 | 0.70949 | 0.0027851
21.5504 | 0.6995 | 0.0027888
21.7808 | 0.6895 | 0.0027783
21.9414 | 0.67949 | 0.0027582
22.0881 | 0.66949 | 0.0027358
22.2221 | 0.65949 | 0.0027112
22.2634 | 0.6495 | 0.0026751
22.3381 | 0.63957 | 0.0026431
22.3103 | 0.62957 | 0.0025985
22.311 | 0.61957 | 0.0025573
22.3299 | 0.60957 | 0.0025182
22.3275 | 0.59957 | 0.0024766
22.2368 | 0.58957 | 0.0024254
22.1832 | 0.57957 | 0.0023785
22.2453 | 0.56957 | 0.002344
22.2118 | 0.55957 | 0.0022994
22.2322 | 0.54957 | 0.0022604
22.235 | 0.53957 | 0.0022195
22.2832 | 0.52957 | 0.0021831
22.3848 | 0.51957 | 0.0021516
22.4966 | 0.50957 | 0.0021208
22.5471 | 0.49965 | 0.0020842
22.5788 | 0.48965 | 0.0020453
22.6652 | 0.47965 | 0.0020112
22.8371 | 0.46965 | 0.0019842
22.8817 | 0.45965 | 0.0019458
22.9572 | 0.44965 | 0.0019097
22.9665 | 0.43965 | 0.001868
23.075 | 0.42965 | 0.0018341
23.1181 | 0.41965 | 0.0017948
23.165 | 0.40965 | 0.0017556
23.1312 | 0.39965 | 0.0017102
23.1464 | 0.38965 | 0.0016685
23.1603 | 0.37965 | 0.0016267
23.1124 | 0.36965 | 0.0015805
23.0876 | 0.35973 | 0.0015365
22.9946 | 0.34973 | 0.0014877
22.9013 | 0.33973 | 0.0014393
22.8374 | 0.32973 | 0.0013931
22.7327 | 0.31973 | 0.0013446
22.6845 | 0.30973 | 0.0012998
22.5752 | 0.29973 | 0.0012518
22.5518 | 0.28973 | 0.0012088
22.4755 | 0.27973 | 0.0011631
22.4894 | 0.26973 | 0.0011222
22.533 | 0.25973 | 0.0010827
22.5928 | 0.24973 | 0.0010438
22.6312 | 0.23973 | 0.0010037
22.6513 | 0.22973 | 0.00096267
22.7438 | 0.21981 | 0.00092486
22.7634 | 0.20981 | 0.00088354
22.8484 | 0.19981 | 0.00084457
22.9729 | 0.18981 | 0.00080667
23.0778 | 0.17981 | 0.00076766
23.2078 | 0.16981 | 0.00072905
23.2395 | 0.15981 | 0.00068705
23.2047 | 0.14981 | 0.00064309
23.2474 | 0.1398 | 0.00060127
23.2902 | 0.12981 | 0.00055929
23.3011 | 0.11981 | 0.00051644
23.29 | 0.10981 | 0.00047311
23.2871 | 0.099805 | 0.00042997
23.2815 | 0.089805 | 0.0003868
23.29 | 0.079805 | 0.00034385
23.1936 | 0.069883 | 0.00029986
23.0845 | 0.059883 | 0.00025574
22.9856 | 0.049883 | 0.00021212
22.9753 | 0.039883 | 0.00016952
22.9322 | 0.029883 | 0.00012678
22.9 | 0.019883 | 8.4235e-05
22.7995 | 0.0098829 | 4.1685e-05
22.6526 | -0.0001173 | -4.9158e-07
22.5837 | -0.010118 | -4.2271e-05
22.5806 | -0.020117 | -8.4036e-05
22.6652 | -0.030117 | -0.00012628
22.7286 | -0.040117 | -0.00016868
22.7887 | -0.050117 | -0.00021129
22.81 | -0.060118 | -0.00025369
22.7698 | -0.07004 | -0.00029504
22.9013 | -0.080039 | -0.0003391
23.0879 | -0.090039 | -0.00038458
23.1652 | -0.10004 | -0.00042873
23.257 | -0.11004 | -0.00047345
23.2505 | -0.12004 | -0.00051633
23.3359 | -0.13004 | -0.0005614
23.3938 | -0.14004 | -0.00060607
23.4689 | -0.15004 | -0.00065143
23.4178 | -0.16004 | -0.00069334
23.4085 | -0.17004 | -0.00073637
23.4145 | -0.18004 | -0.00077987
23.4018 | -0.19004 | -0.00082275

## 2023-06-14 10R
J, mA/cm² | V, V | P, W | 10R | Values |  |  | Used files
11.7443 | -0.20004 | -0.00043463 | Parameters | Reverse | Forward | Average | 10R.csv
11.7512 | -0.19004 | -0.00041314 | Efficiency (%) | 8.9778 | 8.3304 | 8.6541
11.7626 | -0.18004 | -0.00039178 | Short-circuit current density (mA/cm²) | 11.7741 | 11.849 | 11.8115
11.7523 | -0.17004 | -0.0003697 | Open circuit voltage (V) | 1.0986 | 1.0683 | 1.0834
11.8564 | -0.16004 | -0.00035104 | Fill factor | 0.69409 | 0.65811 | 0.6761
11.8987 | -0.15004 | -0.00033028 | Maximum power (W) | 0.0016609 | 0.0015411 | 0.001601
11.9402 | -0.14004 | -0.00030934 | Voltage at MPP (V) | 0.90942 | 0.85942 | 0.88442
12.0093 | -0.13004 | -0.00028891 | Current density at MPP (mA/cm²) | 9.872 | 9.6931 | 9.7825
12.0755 | -0.12004 | -0.00026817 | Series resistance, Rs (ohm) | 40.6196 | 59.3266 | 49.9731
12.102 | -0.11004 | -0.00024637 | Shunt resistance, Rsh (ohm) | 17984.5846 | 6479.0251 | 12231.8048
12.0768 | -0.10004 | -0.00022351 | H-index | 0.072104
12.0953 | -0.090039 | -0.00020148 | Active area (cm²) | 0.185
12.1069 | -0.080039 | -0.00017927 | Light intensity (W/cm²) | 0.1
12.0942 | -0.07004 | -0.00015671 | Distance to light source (mm) | 120
12.0894 | -0.060118 | -0.00013446
12.085 | -0.050117 | -0.00011205
12.0368 | -0.040117 | -8.9334e-05
11.991 | -0.030117 | -6.6809e-05
11.9425 | -0.020117 | -4.4445e-05
11.8556 | -0.010118 | -2.2191e-05
11.7739 | -0.0001173 | -2.555e-07
11.7438 | 0.0098829 | 2.1472e-05
11.6907 | 0.019883 | 4.3003e-05
11.6615 | 0.029883 | 6.447e-05
11.6479 | 0.039883 | 8.5942e-05
11.6247 | 0.049883 | 0.00010728
11.5974 | 0.059883 | 0.00012848
11.6435 | 0.069883 | 0.00015053
11.6822 | 0.079805 | 0.00017248
11.7105 | 0.089805 | 0.00019456
11.7451 | 0.099805 | 0.00021686
11.8314 | 0.10981 | 0.00024034
11.8951 | 0.11981 | 0.00026364
11.8969 | 0.12981 | 0.00028569
11.8812 | 0.1398 | 0.00030729
11.9389 | 0.14981 | 0.00033087
11.9685 | 0.15981 | 0.00035384
11.9776 | 0.16981 | 0.00037626
11.9371 | 0.17981 | 0.00039708
11.8958 | 0.18981 | 0.00041771
11.8592 | 0.19981 | 0.00043836
11.8415 | 0.20981 | 0.00045961
11.759 | 0.21981 | 0.00047817
11.7082 | 0.22973 | 0.00049759
11.644 | 0.23973 | 0.00051641
11.6025 | 0.24973 | 0.00053603
11.5257 | 0.25973 | 0.00055381
11.4651 | 0.26973 | 0.00057211
11.3981 | 0.27973 | 0.00058985
11.4043 | 0.28973 | 0.00061127
11.3876 | 0.29973 | 0.00063144
11.3729 | 0.30973 | 0.00065166
11.3749 | 0.31973 | 0.00067282
11.4435 | 0.32973 | 0.00069805
11.5108 | 0.33973 | 0.00072345
11.5445 | 0.34973 | 0.00074693
11.551 | 0.35973 | 0.00076871
11.5889 | 0.36965 | 0.00079251
11.6731 | 0.37965 | 0.00081987
11.7028 | 0.38965 | 0.0008436
11.7244 | 0.39965 | 0.00086685
11.7023 | 0.40965 | 0.00088686
11.6698 | 0.41965 | 0.00090599
11.653 | 0.42965 | 0.00092625
11.6025 | 0.43965 | 0.0009437
11.5899 | 0.44965 | 0.00096411
11.5309 | 0.45965 | 0.00098053
11.4868 | 0.46965 | 0.00099803
11.4394 | 0.47965 | 0.0010151
11.3551 | 0.48965 | 0.0010286
11.2906 | 0.49965 | 0.0010437
11.2723 | 0.50957 | 0.0010627
11.1919 | 0.51957 | 0.0010758
11.1373 | 0.52957 | 0.0010911
11.1373 | 0.53957 | 0.0011117
11.1356 | 0.54957 | 0.0011322
11.1368 | 0.55957 | 0.0011529
11.1311 | 0.56957 | 0.0011729
11.1272 | 0.57957 | 0.0011931
11.1435 | 0.58957 | 0.0012154
11.2123 | 0.59957 | 0.0012437
11.2803 | 0.60957 | 0.0012721
11.32 | 0.61957 | 0.0012975
11.3339 | 0.62957 | 0.0013201
11.3522 | 0.63957 | 0.0013432
11.3388 | 0.6495 | 0.0013624
11.3223 | 0.65949 | 0.0013814
11.2739 | 0.66949 | 0.0013963
11.2373 | 0.67949 | 0.0014126
11.1888 | 0.6895 | 0.0014272
11.1066 | 0.6995 | 0.0014373
11.0112 | 0.70949 | 0.0014453
10.9569 | 0.71949 | 0.0014584
10.8648 | 0.7295 | 0.0014663
10.7607 | 0.7395 | 0.0014721
10.6586 | 0.7495 | 0.0014779
10.5429 | 0.75949 | 0.0014813
10.4473 | 0.7695 | 0.0014872
10.3883 | 0.7795 | 0.0014981
10.2968 | 0.78942 | 0.0015038
10.2071 | 0.79942 | 0.0015095
10.1375 | 0.80942 | 0.001518
10.0127 | 0.81942 | 0.0015178
9.889 | 0.82942 | 0.0015174
9.8581 | 0.83942 | 0.0015309
9.781 | 0.84942 | 0.001537
9.6931 | 0.85942 | 0.0015411
9.5462 | 0.86942 | 0.0015354
9.3941 | 0.87942 | 0.0015283
9.2237 | 0.88942 | 0.0015177
9.05 | 0.89942 | 0.0015059
8.8108 | 0.90942 | 0.0014824
8.5577 | 0.91942 | 0.0014556
8.2703 | 0.92942 | 0.001422
7.9396 | 0.93934 | 0.0013797
7.5793 | 0.94934 | 0.0013311
7.1808 | 0.95934 | 0.0012744
6.7506 | 0.96934 | 0.0012106
6.2841 | 0.97934 | 0.0011385
5.7542 | 0.98934 | 0.0010532
5.1966 | 0.99934 | 0.00096074
4.6123 | 1.0093 | 0.00086125
3.9365 | 1.0193 | 0.00074234
3.2408 | 1.0293 | 0.00061714
2.4926 | 1.0393 | 0.00047927
1.6688 | 1.0493 | 0.00032396
0.81436 | 1.0593 | 0.0001596
-0.096785 | 1.0693 | -1.9147e-05
-1.059 | 1.0793 | -0.00021144
-2.0967 | 1.0893 | -0.00042251
-3.1913 | 1.0993 | -0.000649
-4.353 | 1.1093 | -0.0008933
-5.5861 | 1.1193 | -0.0011567
-6.8736 | 1.1293 | -0.001436
-8.2198 | 1.1393 | -0.0017324
-9.6207 | 1.1493 | -0.0020455
-11.1053 | 1.1593 | -0.0023817
-12.6549 | 1.1693 | -0.0027374
-14.2499 | 1.1793 | -0.0031088
-15.9093 | 1.1893 | -0.0035003
-17.6246 | 1.1993 | -0.0039103
-15.5935 | 1.1893 | -0.0034308
-13.5689 | 1.1793 | -0.0029602
-11.5976 | 1.1693 | -0.0025087
-9.6745 | 1.1593 | -0.0020748
-7.8252 | 1.1493 | -0.0016637
-6.0779 | 1.1393 | -0.001281
-4.4208 | 1.1293 | -0.00092357
-2.8663 | 1.1193 | -0.00059351
-1.4234 | 1.1093 | -0.00029211
-0.092661 | 1.0993 | -1.8844e-05
1.1358 | 1.0893 | 0.00022887
2.2359 | 1.0793 | 0.00044642
3.2295 | 1.0693 | 0.00063888
4.1662 | 1.0593 | 0.00081647
5.0075 | 1.0493 | 0.00097209
5.7052 | 1.0393 | 0.001097
6.3377 | 1.0293 | 0.0012069
6.9341 | 1.0193 | 0.0013076
7.4569 | 1.0093 | 0.0013924
7.8925 | 0.99934 | 0.0014591
8.2476 | 0.98934 | 0.0015095
8.6026 | 0.97934 | 0.0015586
8.9064 | 0.96934 | 0.0015972
9.1469 | 0.95934 | 0.0016234
9.3315 | 0.94934 | 0.0016389
9.5093 | 0.93934 | 0.0016525
9.6284 | 0.92942 | 0.0016555
9.757 | 0.91942 | 0.0016596
9.872 | 0.90942 | 0.0016609
9.9081 | 0.89942 | 0.0016486
10.0163 | 0.88942 | 0.0016481
10.1014 | 0.87942 | 0.0016434
10.1558 | 0.86942 | 0.0016335
10.2225 | 0.85942 | 0.0016253
10.2993 | 0.84942 | 0.0016185
10.3385 | 0.83942 | 0.0016055
10.4274 | 0.82942 | 0.0016
10.5581 | 0.81942 | 0.0016005
10.647 | 0.80942 | 0.0015943
10.7543 | 0.79942 | 0.0015905
10.8592 | 0.78942 | 0.0015859
10.9355 | 0.7795 | 0.001577
10.9958 | 0.7695 | 0.0015653
11.0901 | 0.75949 | 0.0015582
11.1772 | 0.7495 | 0.0015498
11.2613 | 0.7395 | 0.0015406
11.3164 | 0.7295 | 0.0015272
11.3414 | 0.71949 | 0.0015096
11.3654 | 0.70949 | 0.0014918
11.3747 | 0.6995 | 0.001472
11.3749 | 0.6895 | 0.0014509
11.4046 | 0.67949 | 0.0014336
11.3974 | 0.66949 | 0.0014116
11.3443 | 0.65949 | 0.0013841
11.3417 | 0.6495 | 0.0013628
11.285 | 0.63957 | 0.0013352
11.2486 | 0.62957 | 0.0013101
11.2324 | 0.61957 | 0.0012875
11.1906 | 0.60957 | 0.001262
11.1551 | 0.59957 | 0.0012373
11.178 | 0.58957 | 0.0012192
11.2236 | 0.57957 | 0.0012034
11.2463 | 0.56957 | 0.001185
11.276 | 0.55957 | 0.0011673
11.3445 | 0.54957 | 0.0011534
11.3682 | 0.53957 | 0.0011348
11.4038 | 0.52957 | 0.0011172
11.4816 | 0.51957 | 0.0011036
11.569 | 0.50957 | 0.0010906
11.6615 | 0.49965 | 0.0010779
11.7046 | 0.48965 | 0.0010603
11.6886 | 0.47965 | 0.0010372
11.7283 | 0.46965 | 0.001019
11.7412 | 0.45965 | 0.00099842
11.7667 | 0.44965 | 0.00097882
11.7487 | 0.43965 | 0.00095558
11.7391 | 0.42965 | 0.00093309
11.6827 | 0.41965 | 0.00090699
11.6322 | 0.40965 | 0.00088155
11.5956 | 0.39965 | 0.00085732
11.5595 | 0.38965 | 0.00083327
11.5102 | 0.37965 | 0.00080843
11.4515 | 0.36965 | 0.00078311
11.4298 | 0.35973 | 0.00076065
11.4273 | 0.34973 | 0.00073934
11.4159 | 0.33973 | 0.00071749
11.3971 | 0.32973 | 0.00069522
11.4342 | 0.31973 | 0.00067633
11.4922 | 0.30973 | 0.0006585
11.5484 | 0.29973 | 0.00064035
11.5564 | 0.28973 | 0.00061942
11.6097 | 0.27973 | 0.0006008
11.7067 | 0.26973 | 0.00058416
11.7974 | 0.25973 | 0.00056686
11.8128 | 0.24973 | 0.00054575
11.8327 | 0.23973 | 0.00052478
11.8559 | 0.22973 | 0.00050387
11.9074 | 0.21981 | 0.0004842
11.9479 | 0.20981 | 0.00046375
11.9324 | 0.19981 | 0.00044107
11.8979 | 0.18981 | 0.00041778
11.867 | 0.17981 | 0.00039474
11.8412 | 0.16981 | 0.00037198
11.8056 | 0.15981 | 0.00034902
11.7347 | 0.14981 | 0.00032522
11.6832 | 0.1398 | 0.00030217
11.6572 | 0.12981 | 0.00027994
11.6309 | 0.11981 | 0.00025779
11.5811 | 0.10981 | 0.00023526
11.567 | 0.099805 | 0.00021357
11.5443 | 0.089805 | 0.00019179
11.5636 | 0.079805 | 0.00017072
11.6097 | 0.069883 | 0.0001501
11.5997 | 0.059883 | 0.00012851
11.6164 | 0.049883 | 0.0001072
11.7247 | 0.039883 | 8.6508e-05
11.7608 | 0.029883 | 6.5019e-05
11.7855 | 0.019883 | 4.3352e-05
11.8064 | 0.0098829 | 2.1586e-05
11.8866 | -0.0001173 | -2.5795e-07
11.9714 | -0.010118 | -2.2407e-05
12.0013 | -0.020117 | -4.4664e-05
12.0038 | -0.030117 | -6.6881e-05
11.9982 | -0.040117 | -8.9047e-05
12.019 | -0.050117 | -0.00011144
12.0291 | -0.060118 | -0.00013379
11.9755 | -0.07004 | -0.00015517
11.9306 | -0.080039 | -0.00017666
11.9368 | -0.090039 | -0.00019883
11.8806 | -0.10004 | -0.00021988
11.7974 | -0.11004 | -0.00024016
11.7337 | -0.12004 | -0.00026058
11.6974 | -0.13004 | -0.00028141
11.6515 | -0.14004 | -0.00030186
11.6507 | -0.15004 | -0.00032339
11.6239 | -0.16004 | -0.00034415
11.6383 | -0.17004 | -0.00036611
11.6628 | -0.18004 | -0.00038846
11.7154 | -0.19004 | -0.00041188

## 2023-06-14 10R-1
J, mA/cm² | V, V | P, W | 10R-1 | Values |  |  | Used files
21.0563 | -0.20004 | -0.00077924 | Parameters | Reverse | Forward | Average | 10R-1.csv
21.0463 | -0.19004 | -0.00073993 | Efficiency (%) | 12.9673 | 13.1078 | 13.0375
21.0019 | -0.18004 | -0.00069952 | Short-circuit current density (mA/cm²) | 20.7286 | 20.9578 | 20.8432
21.0236 | -0.17004 | -0.00066135 | Open circuit voltage (V) | 1.0687 | 1.0587 | 1.0637
21.1231 | -0.16004 | -0.0006254 | Fill factor | 0.58539 | 0.59076 | 0.58807
21.2385 | -0.15004 | -0.00058953 | Maximum power (W) | 0.002399 | 0.0024249 | 0.0024119
21.3597 | -0.14004 | -0.00055337 | Voltage at MPP (V) | 0.71949 | 0.7495 | 0.7345
21.421 | -0.13004 | -0.00051533 | Current density at MPP (mA/cm²) | 18.0228 | 17.4888 | 17.7558
21.386 | -0.12004 | -0.00047493 | Series resistance, Rs (ohm) | 41.7243 | 44.1286 | 42.9265
21.4102 | -0.11004 | -0.00043585 | Shunt resistance, Rsh (ohm) | 3253.577 | 2005.299 | 2629.438
21.4811 | -0.10004 | -0.00039756 | H-index | -0.010829
21.5811 | -0.090039 | -0.00035948 | Active area (cm²) | 0.185
21.6154 | -0.080039 | -0.00032006 | Light intensity (W/cm²) | 0.1
21.5615 | -0.07004 | -0.00027938 | Distance to light source (mm) | 120
21.4337 | -0.060118 | -0.00023838
21.4411 | -0.050117 | -0.0001988
21.2733 | -0.040117 | -0.00015788
21.1932 | -0.030117 | -0.00011808
21.0027 | -0.020117 | -7.8164e-05
20.8447 | -0.010118 | -3.9016e-05
20.7973 | -0.0001173 | -4.5132e-07
20.7596 | 0.0098829 | 3.7956e-05
20.6439 | 0.019883 | 7.5936e-05
20.6006 | 0.029883 | 0.00011389
20.5774 | 0.039883 | 0.00015183
20.5841 | 0.049883 | 0.00018996
20.521 | 0.059883 | 0.00022734
20.5217 | 0.069883 | 0.00026531
20.6282 | 0.079805 | 0.00030455
20.7313 | 0.089805 | 0.00034443
20.7983 | 0.099805 | 0.00038402
20.8145 | 0.10981 | 0.00042283
20.83 | 0.11981 | 0.00046168
20.8754 | 0.12981 | 0.0005013
20.9437 | 0.1398 | 0.00054168
20.9692 | 0.14981 | 0.00058114
20.9932 | 0.15981 | 0.00062064
20.9037 | 0.16981 | 0.00065667
20.8517 | 0.17981 | 0.00069361
20.7895 | 0.18981 | 0.00073
20.7117 | 0.19981 | 0.00076559
20.6009 | 0.20981 | 0.0007996
20.4712 | 0.21981 | 0.00083244
20.3292 | 0.22973 | 0.00086398
20.298 | 0.23973 | 0.00090021
20.1998 | 0.24973 | 0.00093322
20.0083 | 0.25973 | 0.00096139
19.8835 | 0.26973 | 0.00099218
19.8258 | 0.27973 | 0.001026
19.7578 | 0.28973 | 0.001059
19.698 | 0.29973 | 0.0010922
19.7034 | 0.30973 | 0.001129
19.7065 | 0.31973 | 0.0011656
19.7372 | 0.32973 | 0.001204
19.7627 | 0.33973 | 0.0012421
19.7763 | 0.34973 | 0.0012795
19.7668 | 0.35973 | 0.0013155
19.8611 | 0.36965 | 0.0013582
19.9513 | 0.37965 | 0.0014013
20.0204 | 0.38965 | 0.0014432
19.9353 | 0.39965 | 0.0014739
19.9634 | 0.40965 | 0.0015129
19.9096 | 0.41965 | 0.0015457
19.881 | 0.42965 | 0.0015802
19.8377 | 0.43965 | 0.0016135
19.7905 | 0.44965 | 0.0016463
19.6766 | 0.45965 | 0.0016732
19.5938 | 0.46965 | 0.0017024
19.5428 | 0.47965 | 0.0017341
19.4351 | 0.48965 | 0.0017605
19.3015 | 0.49965 | 0.0017841
19.1763 | 0.50957 | 0.0018078
19.0324 | 0.51957 | 0.0018294
18.9023 | 0.52957 | 0.0018519
18.8332 | 0.53957 | 0.0018799
18.7829 | 0.54957 | 0.0019097
18.7244 | 0.55957 | 0.0019384
18.684 | 0.56957 | 0.0019687
18.6105 | 0.57957 | 0.0019954
18.5657 | 0.58957 | 0.002025
18.5371 | 0.59957 | 0.0020561
18.618 | 0.60957 | 0.0020996
18.6577 | 0.61957 | 0.0021386
18.6909 | 0.62957 | 0.002177
18.6853 | 0.63957 | 0.0022109
18.6514 | 0.6495 | 0.0022411
18.6239 | 0.65949 | 0.0022722
18.6056 | 0.66949 | 0.0023044
18.5587 | 0.67949 | 0.002333
18.4811 | 0.6895 | 0.0023574
18.3342 | 0.6995 | 0.0023726
18.2064 | 0.70949 | 0.0023897
18.0834 | 0.71949 | 0.002407
17.8829 | 0.7295 | 0.0024134
17.7001 | 0.7395 | 0.0024215
17.4888 | 0.7495 | 0.0024249
17.1934 | 0.75949 | 0.0024158
16.9869 | 0.7695 | 0.0024182
16.8073 | 0.7795 | 0.0024237
16.5598 | 0.78942 | 0.0024184
16.3031 | 0.79942 | 0.0024111
16.091 | 0.80942 | 0.0024095
15.7276 | 0.81942 | 0.0023842
15.4685 | 0.82942 | 0.0023735
15.2654 | 0.83942 | 0.0023706
15.0394 | 0.84942 | 0.0023633
14.7587 | 0.85942 | 0.0023465
14.438 | 0.86942 | 0.0023222
14.0256 | 0.87942 | 0.0022819
13.6978 | 0.88942 | 0.0022539
13.3063 | 0.89942 | 0.0022141
12.8786 | 0.90942 | 0.0021667
12.3972 | 0.91942 | 0.0021087
11.8332 | 0.92942 | 0.0020346
11.2566 | 0.93934 | 0.0019562
10.5847 | 0.94934 | 0.001859
9.8828 | 0.95934 | 0.001754
9.1299 | 0.96934 | 0.0016372
8.3183 | 0.97934 | 0.0015071
7.453 | 0.98934 | 0.0013641
6.5321 | 0.99934 | 0.0012076
5.5611 | 1.0093 | 0.0010384
4.5193 | 1.0193 | 0.00085223
3.4488 | 1.0293 | 0.00065675
2.3356 | 1.0393 | 0.00044909
1.1471 | 1.0493 | 0.00022269
-0.077712 | 1.0593 | -1.523e-05
-1.3443 | 1.0693 | -0.00026594
-2.6601 | 1.0793 | -0.00053113
-4.0262 | 1.0893 | -0.00081133
-5.4639 | 1.0993 | -0.0011112
-6.9267 | 1.1093 | -0.0014214
-8.4428 | 1.1193 | -0.0017482
-10.0125 | 1.1293 | -0.0020917
-11.6226 | 1.1393 | -0.0024496
-13.2746 | 1.1493 | -0.0028224
-14.9907 | 1.1593 | -0.003215
-16.7501 | 1.1693 | -0.0036233
-18.528 | 1.1793 | -0.0040421
-20.3645 | 1.1893 | -0.0044805
-22.2381 | 1.1993 | -0.0049338
-20.1779 | 1.1893 | -0.0044394
-18.1522 | 1.1793 | -0.0039602
-16.1884 | 1.1693 | -0.0035018
-14.2656 | 1.1593 | -0.0030595
-12.4059 | 1.1493 | -0.0026377
-10.6264 | 1.1393 | -0.0022397
-8.9 | 1.1293 | -0.0018593
-7.2535 | 1.1193 | -0.0015019
-5.6799 | 1.1093 | -0.0011656
-4.1705 | 1.0993 | -0.00084813
-2.7377 | 1.0893 | -0.00055168
-1.3739 | 1.0793 | -0.00027433
-0.088537 | 1.0693 | -1.7515e-05
1.1072 | 1.0593 | 0.00021698
2.2562 | 1.0493 | 0.000438
3.3687 | 1.0393 | 0.00064772
4.4033 | 1.0293 | 0.00083851
5.3869 | 1.0193 | 0.0010158
6.3106 | 1.0093 | 0.0011784
7.1445 | 0.99934 | 0.0013209
7.9523 | 0.98934 | 0.0014555
8.6997 | 0.97934 | 0.0015762
9.4256 | 0.96934 | 0.0016903
10.0774 | 0.95934 | 0.0017885
10.68 | 0.94934 | 0.0018757
11.2022 | 0.93934 | 0.0019467
11.7023 | 0.92942 | 0.0020121
12.1701 | 0.91942 | 0.00207
12.6124 | 0.90942 | 0.0021219
13.0111 | 0.89942 | 0.002165
13.3217 | 0.88942 | 0.002192
13.6599 | 0.87942 | 0.0022224
13.9638 | 0.86942 | 0.002246
14.2246 | 0.85942 | 0.0022616
14.4726 | 0.84942 | 0.0022743
14.7296 | 0.83942 | 0.0022874
14.9095 | 0.82942 | 0.0022877
15.1641 | 0.81942 | 0.0022988
15.467 | 0.80942 | 0.0023161
15.7227 | 0.79942 | 0.0023253
15.9817 | 0.78942 | 0.002334
16.2949 | 0.7795 | 0.0023498
16.4815 | 0.7695 | 0.0023462
16.8075 | 0.75949 | 0.0023616
17.1261 | 0.7495 | 0.0023747
17.4903 | 0.7395 | 0.0023928
17.7679 | 0.7295 | 0.0023979
18.0228 | 0.71949 | 0.002399
18.2285 | 0.70949 | 0.0023926
18.4868 | 0.6995 | 0.0023923
18.6574 | 0.6895 | 0.0023799
18.76 | 0.67949 | 0.0023583
18.8958 | 0.66949 | 0.0023404
18.994 | 0.65949 | 0.0023174
19.0224 | 0.6495 | 0.0022857
19.0822 | 0.63957 | 0.0022578
19.1224 | 0.62957 | 0.0022272
19.1273 | 0.61957 | 0.0021924
19.1229 | 0.60957 | 0.0021565
19.077 | 0.59957 | 0.002116
19.0595 | 0.58957 | 0.0020788
19.1116 | 0.57957 | 0.0020492
19.1804 | 0.56957 | 0.0020211
19.2214 | 0.55957 | 0.0019898
19.2956 | 0.54957 | 0.0019618
19.3649 | 0.53957 | 0.001933
19.3897 | 0.52957 | 0.0018996
19.4278 | 0.51957 | 0.0018674
19.6088 | 0.50957 | 0.0018485
19.7603 | 0.49965 | 0.0018266
19.9232 | 0.48965 | 0.0018048
20.0134 | 0.47965 | 0.0017759
20.0459 | 0.46965 | 0.0017417
20.0972 | 0.45965 | 0.001709
20.1743 | 0.44965 | 0.0016782
20.2158 | 0.43965 | 0.0016443
20.2418 | 0.42965 | 0.0016089
20.2155 | 0.41965 | 0.0015694
20.1921 | 0.40965 | 0.0015303
20.1328 | 0.39965 | 0.0014885
20.0758 | 0.38965 | 0.0014472
19.9923 | 0.37965 | 0.0014042
19.9127 | 0.36965 | 0.0013617
19.8745 | 0.35973 | 0.0013226
19.806 | 0.34973 | 0.0012814
19.7838 | 0.33973 | 0.0012434
19.8005 | 0.32973 | 0.0012078
19.8116 | 0.31973 | 0.0011719
19.8005 | 0.30973 | 0.0011346
19.8 | 0.29973 | 0.0010979
19.914 | 0.28973 | 0.0010674
20.0776 | 0.27973 | 0.001039
20.2202 | 0.26973 | 0.001009
20.3313 | 0.25973 | 0.00097691
20.3364 | 0.24973 | 0.00093953
20.4527 | 0.23973 | 0.00090707
20.5975 | 0.22973 | 0.00087539
20.6913 | 0.21981 | 0.00084139
20.7573 | 0.20981 | 0.00080567
20.7715 | 0.19981 | 0.0007678
20.756 | 0.18981 | 0.00072883
20.7305 | 0.17981 | 0.00068958
20.7181 | 0.16981 | 0.00065084
20.69 | 0.15981 | 0.00061168
20.5588 | 0.14981 | 0.00056977
20.5346 | 0.1398 | 0.00053111
20.4998 | 0.12981 | 0.00049228
20.3828 | 0.11981 | 0.00045176
20.3416 | 0.10981 | 0.00041322
20.3011 | 0.099805 | 0.00037484
20.2892 | 0.089805 | 0.00033708
20.2392 | 0.079805 | 0.00029881
20.2931 | 0.069883 | 0.00026236
20.3526 | 0.059883 | 0.00022547
20.4171 | 0.049883 | 0.00018842
20.5524 | 0.039883 | 0.00015164
20.6478 | 0.029883 | 0.00011415
20.621 | 0.019883 | 7.5852e-05
20.7187 | 0.0098829 | 3.7881e-05
20.8913 | -0.0001173 | -4.5336e-07
21.0089 | -0.010118 | -3.9323e-05
21.13 | -0.020117 | -7.8638e-05
21.1785 | -0.030117 | -0.000118
21.2073 | -0.040117 | -0.00015739
21.2259 | -0.050117 | -0.0001968
21.2465 | -0.060118 | -0.0002363
21.2213 | -0.07004 | -0.00027497
21.1573 | -0.080039 | -0.00031328
21.0736 | -0.090039 | -0.00035103
21.037 | -0.10004 | -0.00038934
20.996 | -0.11004 | -0.00042742
20.8547 | -0.12004 | -0.00046313
20.7957 | -0.13004 | -0.00050029
20.7156 | -0.14004 | -0.00053668
20.6197 | -0.15004 | -0.00057235
20.6516 | -0.16004 | -0.00061144
20.6671 | -0.17004 | -0.00065013
20.6656 | -0.18004 | -0.00068831
20.7326 | -0.19004 | -0.0007289

## 2023-06-14 10R-2
J, mA/cm² | V, V | P, W | 10R-2 | Values |  |  | Used files
21.1808 | -0.20004 | -0.00078385 | Parameters | Reverse | Forward | Average | 10R-2.csv
21.0506 | -0.19004 | -0.00074008 | Efficiency (%) | 12.8248 | 13.6635 | 13.2442
20.898 | -0.18004 | -0.00069606 | Short-circuit current density (mA/cm²) | 20.5697 | 20.734 | 20.6519
20.8089 | -0.17004 | -0.00065459 | Open circuit voltage (V) | 1.0628 | 1.0568 | 1.0598
20.7733 | -0.16004 | -0.00061504 | Fill factor | 0.58663 | 0.6236 | 0.60512
20.7416 | -0.15004 | -0.00057573 | Maximum power (W) | 0.0023726 | 0.0025278 | 0.0024502
20.6792 | -0.14004 | -0.00053574 | Voltage at MPP (V) | 0.78942 | 0.79942 | 0.79442
20.7279 | -0.13004 | -0.00049866 | Current density at MPP (mA/cm²) | 16.2459 | 17.0918 | 16.6689
20.7047 | -0.12004 | -0.0004598 | Series resistance, Rs (ohm) | 39.4951 | 37.1214 | 38.3083
20.6068 | -0.11004 | -0.0004195 | Shunt resistance, Rsh (ohm) | 2384.1598 | 2865.2654 | 2624.7126
20.6867 | -0.10004 | -0.00038285 | H-index | -0.065398
20.8197 | -0.090039 | -0.0003468 | Active area (cm²) | 0.185
20.9357 | -0.080039 | -0.00031 | Light intensity (W/cm²) | 0.1
21.1042 | -0.07004 | -0.00027346 | Distance to light source (mm) | 120
21.0926 | -0.060118 | -0.00023459
21.1032 | -0.050117 | -0.00019566
21.1674 | -0.040117 | -0.0001571
21.2192 | -0.030117 | -0.00011823
21.1553 | -0.020117 | -7.8732e-05
21.1878 | -0.010118 | -3.9658e-05
21.1744 | -0.0001173 | -4.595e-07
21.1174 | 0.0098829 | 3.861e-05
21.088 | 0.019883 | 7.757e-05
21.0468 | 0.029883 | 0.00011636
20.9529 | 0.039883 | 0.0001546
20.8926 | 0.049883 | 0.0001928
20.7393 | 0.059883 | 0.00022976
20.7519 | 0.069883 | 0.00026829
20.6411 | 0.079805 | 0.00030474
20.5545 | 0.089805 | 0.00034149
20.4029 | 0.099805 | 0.00037672
20.3416 | 0.10981 | 0.00041322
20.1596 | 0.11981 | 0.00044682
20.0722 | 0.12981 | 0.00048201
20.0562 | 0.1398 | 0.00051873
20.0877 | 0.14981 | 0.00055671
20.1325 | 0.15981 | 0.0005952
20.1717 | 0.16981 | 0.00063367
20.1436 | 0.17981 | 0.00067006
20.1212 | 0.18981 | 0.00070653
20.1227 | 0.19981 | 0.00074382
20.2913 | 0.20981 | 0.00078759
20.4091 | 0.21981 | 0.00082992
20.4292 | 0.22973 | 0.00086823
20.4258 | 0.23973 | 0.00090588
20.4279 | 0.24973 | 0.00094376
20.3825 | 0.25973 | 0.00097937
20.3369 | 0.26973 | 0.0010148
20.2838 | 0.27973 | 0.0010497
20.2199 | 0.28973 | 0.0010838
20.124 | 0.29973 | 0.0011159
20.0413 | 0.30973 | 0.0011484
19.9567 | 0.31973 | 0.0011804
19.8428 | 0.32973 | 0.0012104
19.7116 | 0.33973 | 0.0012389
19.6629 | 0.34973 | 0.0012722
19.5046 | 0.35973 | 0.001298
19.4363 | 0.36965 | 0.0013292
19.425 | 0.37965 | 0.0013643
19.3732 | 0.38965 | 0.0013965
19.31 | 0.39965 | 0.0014277
19.2139 | 0.40965 | 0.0014561
19.193 | 0.41965 | 0.0014901
19.2072 | 0.42965 | 0.0015267
19.284 | 0.43965 | 0.0015685
19.3278 | 0.44965 | 0.0016078
19.3954 | 0.45965 | 0.0016493
19.4946 | 0.46965 | 0.0016938
19.5165 | 0.47965 | 0.0017318
19.4856 | 0.48965 | 0.0017651
19.5134 | 0.49965 | 0.0018037
19.5565 | 0.50957 | 0.0018436
19.5915 | 0.51957 | 0.0018832
19.5152 | 0.52957 | 0.0019119
19.466 | 0.53957 | 0.0019431
19.3856 | 0.54957 | 0.0019709
19.2827 | 0.55957 | 0.0019962
19.2095 | 0.56957 | 0.0020241
19.0917 | 0.57957 | 0.002047
18.9806 | 0.58957 | 0.0020702
18.8433 | 0.59957 | 0.0020901
18.81 | 0.60957 | 0.0021212
18.6517 | 0.61957 | 0.0021379
18.4711 | 0.62957 | 0.0021513
18.3855 | 0.63957 | 0.0021754
18.3151 | 0.6495 | 0.0022007
18.1481 | 0.65949 | 0.0022142
18.1277 | 0.66949 | 0.0022452
18.1038 | 0.67949 | 0.0022758
18.1009 | 0.6895 | 0.0023089
18.0486 | 0.6995 | 0.0023356
17.9746 | 0.70949 | 0.0023593
17.9195 | 0.71949 | 0.0023852
17.9295 | 0.7295 | 0.0024197
17.8909 | 0.7395 | 0.0024476
17.8674 | 0.7495 | 0.0024774
17.7617 | 0.75949 | 0.0024956
17.6043 | 0.7695 | 0.0025061
17.422 | 0.7795 | 0.0025124
17.2782 | 0.78942 | 0.0025233
17.0918 | 0.79942 | 0.0025278
16.8707 | 0.80942 | 0.0025263
16.6037 | 0.81942 | 0.002517
16.2825 | 0.82942 | 0.0024984
16.0108 | 0.83942 | 0.0024864
15.6799 | 0.84942 | 0.002464
15.3046 | 0.85942 | 0.0024333
14.8886 | 0.86942 | 0.0023947
14.4909 | 0.87942 | 0.0023576
14.0818 | 0.88942 | 0.0023171
13.6694 | 0.89942 | 0.0022745
13.1552 | 0.90942 | 0.0022133
12.7052 | 0.91942 | 0.0021611
12.1675 | 0.92942 | 0.0020921
11.5883 | 0.93934 | 0.0020138
10.9605 | 0.94934 | 0.001925
10.3184 | 0.95934 | 0.0018313
9.6032 | 0.96934 | 0.0017221
8.824 | 0.97934 | 0.0015987
7.9726 | 0.98934 | 0.0014592
7.0262 | 0.99934 | 0.001299
6.0039 | 1.0093 | 0.0011211
4.8881 | 1.0193 | 0.00092179
3.6955 | 1.0293 | 0.00070373
2.4343 | 1.0393 | 0.00046807
1.0796 | 1.0493 | 0.00020958
-0.37645 | 1.0593 | -7.3775e-05
-1.8951 | 1.0693 | -0.00037491
-3.4679 | 1.0793 | -0.00069241
-5.1397 | 1.0893 | -0.0010357
-6.8702 | 1.0993 | -0.0013972
-8.6521 | 1.1093 | -0.0017755
-10.5112 | 1.1193 | -0.0021765
-12.4188 | 1.1293 | -0.0025945
-14.3883 | 1.1393 | -0.0030325
-16.3959 | 1.1493 | -0.003486
-18.4827 | 1.1593 | -0.0039639
-20.6186 | 1.1693 | -0.0044601
-22.7899 | 1.1793 | -0.0049719
-25.0352 | 1.1893 | -0.0055081
-27.3387 | 1.1993 | -0.0060655
-24.8614 | 1.1893 | -0.0054698
-22.3766 | 1.1793 | -0.0048818
-19.9873 | 1.1693 | -0.0043235
-17.6495 | 1.1593 | -0.0037852
-15.4019 | 1.1493 | -0.0032747
-13.26 | 1.1393 | -0.0027947
-11.1877 | 1.1293 | -0.0023373
-9.2107 | 1.1193 | -0.0019072
-7.3369 | 1.1093 | -0.0015056
-5.5816 | 1.0993 | -0.0011351
-3.9056 | 1.0893 | -0.00078702
-2.3423 | 1.0793 | -0.00046767
-0.89349 | 1.0693 | -0.00017676
0.47516 | 1.0593 | 9.3122e-05
1.7152 | 1.0493 | 0.00033297
2.8759 | 1.0393 | 0.00055296
3.9507 | 1.0293 | 0.00075232
4.9451 | 1.0193 | 0.00093253
5.8495 | 1.0093 | 0.0010923
6.679 | 0.99934 | 0.0012348
7.4435 | 0.98934 | 0.0013624
8.1958 | 0.97934 | 0.0014849
8.857 | 0.96934 | 0.0015883
9.5165 | 0.95934 | 0.001689
10.1364 | 0.94934 | 0.0017802
10.7406 | 0.93934 | 0.0018665
11.2819 | 0.92942 | 0.0019398
11.8286 | 0.91942 | 0.0020119
12.3044 | 0.90942 | 0.0020701
12.7843 | 0.89942 | 0.0021272
13.255 | 0.88942 | 0.002181
13.6725 | 0.87942 | 0.0022244
14.0272 | 0.86942 | 0.0022562
14.3636 | 0.85942 | 0.0022837
14.6927 | 0.84942 | 0.0023088
15.0236 | 0.83942 | 0.0023331
15.3257 | 0.82942 | 0.0023516
15.593 | 0.81942 | 0.0023638
15.8134 | 0.80942 | 0.0023679
16.034 | 0.79942 | 0.0023713
16.2459 | 0.78942 | 0.0023726
16.4372 | 0.7795 | 0.0023703
16.5959 | 0.7695 | 0.0023625
16.8411 | 0.75949 | 0.0023663
17.0702 | 0.7495 | 0.0023669
17.3148 | 0.7395 | 0.0023688
17.495 | 0.7295 | 0.0023611
17.7331 | 0.71949 | 0.0023604
18.019 | 0.70949 | 0.0023651
18.2845 | 0.6995 | 0.0023661
18.5154 | 0.6895 | 0.0023618
18.6824 | 0.67949 | 0.0023485
18.9095 | 0.66949 | 0.0023421
19.1278 | 0.65949 | 0.0023337
19.2577 | 0.6495 | 0.0023139
19.4209 | 0.63957 | 0.0022979
19.5536 | 0.62957 | 0.0022774
19.6219 | 0.61957 | 0.0022491
19.6691 | 0.60957 | 0.0022181
19.6853 | 0.59957 | 0.0021835
19.6619 | 0.58957 | 0.0021445
19.6624 | 0.57957 | 0.0021082
19.6392 | 0.56957 | 0.0020694
19.5985 | 0.55957 | 0.0020289
19.582 | 0.54957 | 0.0019909
19.5085 | 0.53957 | 0.0019474
19.4799 | 0.52957 | 0.0019085
19.3735 | 0.51957 | 0.0018622
19.359 | 0.50957 | 0.001825
19.4023 | 0.49965 | 0.0017935
19.426 | 0.48965 | 0.0017597
19.4583 | 0.47965 | 0.0017266
19.4505 | 0.46965 | 0.00169
19.4593 | 0.45965 | 0.0016547
19.5376 | 0.44965 | 0.0016252
19.6712 | 0.43965 | 0.0016
19.8222 | 0.42965 | 0.0015756
19.9323 | 0.41965 | 0.0015474
19.997 | 0.40965 | 0.0015155
20.0663 | 0.39965 | 0.0014836
20.1501 | 0.38965 | 0.0014525
20.2003 | 0.37965 | 0.0014188
20.2186 | 0.36965 | 0.0013827
20.2745 | 0.35973 | 0.0013493
20.314 | 0.34973 | 0.0013143
20.2261 | 0.33973 | 0.0012712
20.23 | 0.32973 | 0.001234
20.2078 | 0.31973 | 0.0011953
20.083 | 0.30973 | 0.0011508
20.0075 | 0.29973 | 0.0011094
19.9387 | 0.28973 | 0.0010687
19.9209 | 0.27973 | 0.0010309
19.8681 | 0.26973 | 0.00099141
19.8691 | 0.25973 | 0.0009547
19.8253 | 0.24973 | 0.00091592
19.7835 | 0.23973 | 0.00087739
19.7258 | 0.22973 | 0.00083834
19.7688 | 0.21981 | 0.00080388
19.8982 | 0.20981 | 0.00077233
19.9851 | 0.19981 | 0.00073873
20.082 | 0.18981 | 0.00070516
20.2088 | 0.17981 | 0.00067223
20.3635 | 0.16981 | 0.0006397
20.4096 | 0.15981 | 0.00060339
20.4748 | 0.14981 | 0.00056744
20.5367 | 0.1398 | 0.00053116
20.623 | 0.12981 | 0.00049524
20.7073 | 0.11981 | 0.00045896
20.7158 | 0.10981 | 0.00042082
20.7138 | 0.099805 | 0.00038246
20.6929 | 0.089805 | 0.00034379
20.6929 | 0.079805 | 0.00030551
20.5668 | 0.069883 | 0.0002659
20.5063 | 0.059883 | 0.00022718
20.3849 | 0.049883 | 0.00018812
20.3501 | 0.039883 | 0.00015015
20.3251 | 0.029883 | 0.00011237
20.3189 | 0.019883 | 7.4741e-05
20.241 | 0.0098829 | 3.7008e-05
20.2343 | -0.0001173 | -4.391e-07
20.1807 | -0.010118 | -3.7773e-05
20.1818 | -0.020117 | -7.5109e-05
20.2264 | -0.030117 | -0.00011269
20.3776 | -0.040117 | -0.00015124
20.4583 | -0.050117 | -0.00018968
20.5377 | -0.060118 | -0.00022842
20.6406 | -0.07004 | -0.00026745
20.6947 | -0.080039 | -0.00030643
20.7107 | -0.090039 | -0.00034498
20.9001 | -0.10004 | -0.0003868
20.9707 | -0.11004 | -0.00042691
21.0488 | -0.12004 | -0.00046744
21.1115 | -0.13004 | -0.00050788
21.1182 | -0.14004 | -0.00054711
21.1107 | -0.15004 | -0.00058598
21.0483 | -0.16004 | -0.00062319
21.0733 | -0.17004 | -0.00066291
21.021 | -0.18004 | -0.00070015
20.9029 | -0.19004 | -0.00073489

## 2023-06-14 10R-3
J, mA/cm² | V, V | P, W | 10R-3 | Values |  |  | Used files
21.6798 | -0.20004 | -0.00080231 | Parameters | Reverse | Forward | Average | 10R-3.csv
21.696 | -0.19004 | -0.00076278 | Efficiency (%) | 13.7019 | 14.2166 | 13.9592
21.6734 | -0.18004 | -0.00072188 | Short-circuit current density (mA/cm²) | 21.4811 | 21.6737 | 21.5774
21.6896 | -0.17004 | -0.0006823 | Open circuit voltage (V) | 1.0435 | 1.0487 | 1.0461
21.7118 | -0.16004 | -0.00064283 | Fill factor | 0.61128 | 0.62546 | 0.61837
21.7566 | -0.15004 | -0.00060391 | Maximum power (W) | 0.0025349 | 0.0026301 | 0.0025825
21.7855 | -0.14004 | -0.0005644 | Voltage at MPP (V) | 0.71949 | 0.7695 | 0.74449
21.9334 | -0.13004 | -0.00052766 | Current density at MPP (mA/cm²) | 19.0438 | 18.4752 | 18.7595
22.028 | -0.12004 | -0.00048918 | Series resistance, Rs (ohm) | 43.7462 | 36.1835 | 39.9648
22.0489 | -0.11004 | -0.00044886 | Shunt resistance, Rsh (ohm) | 2885.9035 | 3149.0191 | 3017.4613
22.1309 | -0.10004 | -0.00040958 | H-index | -0.037561
22.1159 | -0.090039 | -0.00036839 | Active area (cm²) | 0.185
22.1443 | -0.080039 | -0.0003279 | Light intensity (W/cm²) | 0.1
22.103 | -0.07004 | -0.0002864 | Distance to light source (mm) | 120
22.145 | -0.060118 | -0.00024629
22.1229 | -0.050117 | -0.00020512
22.078 | -0.040117 | -0.00016386
22.0015 | -0.030117 | -0.00012258
21.928 | -0.020117 | -8.1608e-05
21.8192 | -0.010118 | -4.084e-05
21.6661 | -0.0001173 | -4.7017e-07
21.5362 | 0.0098829 | 3.9376e-05
21.4999 | 0.019883 | 7.9085e-05
21.411 | 0.029883 | 0.00011837
21.379 | 0.039883 | 0.00015774
21.3231 | 0.049883 | 0.00019678
21.2383 | 0.059883 | 0.00023529
21.18 | 0.069883 | 0.00027382
21.2097 | 0.079805 | 0.00031314
21.2468 | 0.089805 | 0.00035299
21.2824 | 0.099805 | 0.00039296
21.3713 | 0.10981 | 0.00043413
21.4378 | 0.11981 | 0.00047515
21.4079 | 0.12981 | 0.00051409
21.4767 | 0.1398 | 0.00055547
21.5873 | 0.14981 | 0.00059827
21.6208 | 0.15981 | 0.0006392
21.7283 | 0.16981 | 0.00068257
21.6932 | 0.17981 | 0.0007216
21.6293 | 0.18981 | 0.00075949
21.6445 | 0.19981 | 0.00080007
21.595 | 0.20981 | 0.00083819
21.5996 | 0.21981 | 0.00087833
21.4811 | 0.22973 | 0.00091294
21.3785 | 0.23973 | 0.00094813
21.2932 | 0.24973 | 0.00098374
21.213 | 0.25973 | 0.0010193
21.088 | 0.26973 | 0.0010523
20.9968 | 0.27973 | 0.0010866
20.8156 | 0.28973 | 0.0011157
20.788 | 0.29973 | 0.0011527
20.7277 | 0.30973 | 0.0011877
20.6509 | 0.31973 | 0.0012215
20.6661 | 0.32973 | 0.0012606
20.6872 | 0.33973 | 0.0013002
20.6568 | 0.34973 | 0.0013365
20.6661 | 0.35973 | 0.0013753
20.6692 | 0.36965 | 0.0014135
20.7728 | 0.37965 | 0.001459
20.8591 | 0.38965 | 0.0015036
20.9576 | 0.39965 | 0.0015495
20.9421 | 0.40965 | 0.0015871
20.9654 | 0.41965 | 0.0016277
20.9805 | 0.42965 | 0.0016676
20.9813 | 0.43965 | 0.0017065
20.9803 | 0.44965 | 0.0017452
20.9326 | 0.45965 | 0.00178
20.8787 | 0.46965 | 0.0018141
20.7746 | 0.47965 | 0.0018434
20.7465 | 0.48965 | 0.0018793
20.5686 | 0.49965 | 0.0019013
20.4501 | 0.50957 | 0.0019278
20.3459 | 0.51957 | 0.0019557
20.2508 | 0.52957 | 0.001984
20.1117 | 0.53957 | 0.0020076
20.0668 | 0.54957 | 0.0020402
19.9944 | 0.55957 | 0.0020698
19.9338 | 0.56957 | 0.0021004
19.9263 | 0.57957 | 0.0021365
19.8268 | 0.58957 | 0.0021625
19.7673 | 0.59957 | 0.0021926
19.7743 | 0.60957 | 0.00223
19.8258 | 0.61957 | 0.0022725
19.832 | 0.62957 | 0.0023099
19.8114 | 0.63957 | 0.0023441
19.7624 | 0.6495 | 0.0023746
19.742 | 0.65949 | 0.0024087
19.7286 | 0.66949 | 0.0024435
19.7369 | 0.67949 | 0.0024811
19.6902 | 0.6895 | 0.0025116
19.6067 | 0.6995 | 0.0025372
19.5132 | 0.70949 | 0.0025612
19.3969 | 0.71949 | 0.0025819
19.2255 | 0.7295 | 0.0025946
19.0559 | 0.7395 | 0.002607
18.8466 | 0.7495 | 0.0026132
18.6412 | 0.75949 | 0.0026192
18.4752 | 0.7695 | 0.0026301
18.1775 | 0.7795 | 0.0026213
17.9543 | 0.78942 | 0.0026221
17.6994 | 0.79942 | 0.0026176
17.4408 | 0.80942 | 0.0026116
17.1504 | 0.81942 | 0.0025999
16.9086 | 0.82942 | 0.0025945
16.6418 | 0.83942 | 0.0025843
16.365 | 0.84942 | 0.0025716
16.034 | 0.85942 | 0.0025493
15.7108 | 0.86942 | 0.002527
15.3855 | 0.87942 | 0.0025031
14.9999 | 0.88942 | 0.0024681
14.5837 | 0.89942 | 0.0024266
14.1138 | 0.90942 | 0.0023745
13.571 | 0.91942 | 0.0023083
12.9593 | 0.92942 | 0.0022283
12.2869 | 0.93934 | 0.0021352
11.5329 | 0.94934 | 0.0020255
10.7277 | 0.95934 | 0.0019039
9.8599 | 0.96934 | 0.0017681
8.8817 | 0.97934 | 0.0016092
7.7852 | 0.98934 | 0.0014249
6.6666 | 0.99934 | 0.0012325
5.4608 | 1.0093 | 0.0010197
4.1778 | 1.0193 | 0.00078783
2.8099 | 1.0293 | 0.00053508
1.402 | 1.0393 | 0.00026958
-0.091888 | 1.0493 | -1.7838e-05
-1.6049 | 1.0593 | -0.00031452
-3.189 | 1.0693 | -0.00063088
-4.8072 | 1.0793 | -0.00095982
-6.4815 | 1.0893 | -0.0013061
-8.2 | 1.0993 | -0.0016676
-9.9483 | 1.1093 | -0.0020415
-11.7417 | 1.1193 | -0.0024313
-13.5756 | 1.1293 | -0.0028361
-15.435 | 1.1393 | -0.0032531
-17.3163 | 1.1493 | -0.0036817
-19.2482 | 1.1593 | -0.004128
-21.211 | 1.1693 | -0.0045882
-23.1815 | 1.1793 | -0.0050573
-25.2022 | 1.1893 | -0.0055448
-27.2477 | 1.1993 | -0.0060453
-25.0573 | 1.1893 | -0.0055129
-22.8689 | 1.1793 | -0.0049892
-20.7683 | 1.1693 | -0.0044925
-18.7114 | 1.1593 | -0.0040129
-16.7216 | 1.1493 | -0.0035552
-14.8142 | 1.1393 | -0.0031223
-12.9662 | 1.1293 | -0.0027088
-11.1825 | 1.1193 | -0.0023155
-9.4788 | 1.1093 | -0.0019452
-7.8524 | 1.0993 | -0.0015969
-6.2775 | 1.0893 | -0.001265
-4.7706 | 1.0793 | -0.00095251
-3.3586 | 1.0693 | -0.00066443
-2.0047 | 1.0593 | -0.00039287
-0.72415 | 1.0493 | -0.00014058
0.51151 | 1.0393 | 9.8352e-05
1.6732 | 1.0293 | 0.00031862
2.7764 | 1.0193 | 0.00052356
3.8339 | 1.0093 | 0.0007159
4.7912 | 0.99934 | 0.00088579
5.7044 | 0.98934 | 0.0010441
6.6001 | 0.97934 | 0.0011958
7.453 | 0.96934 | 0.0013365
8.2376 | 0.95934 | 0.001462
8.9874 | 0.94934 | 0.0015784
9.6784 | 0.93934 | 0.0016819
10.3161 | 0.92942 | 0.0017738
10.9164 | 0.91942 | 0.0018568
11.5056 | 0.90942 | 0.0019357
12.0384 | 0.89942 | 0.0020031
12.5196 | 0.88942 | 0.00206
12.9861 | 0.87942 | 0.0021127
13.4784 | 0.86942 | 0.0021679
13.8674 | 0.85942 | 0.0022048
14.2739 | 0.84942 | 0.002243
14.6502 | 0.83942 | 0.0022751
15.0172 | 0.82942 | 0.0023043
15.3837 | 0.81942 | 0.0023321
15.7938 | 0.80942 | 0.002365
16.1861 | 0.79942 | 0.0023938
16.5428 | 0.78942 | 0.002416
16.924 | 0.7795 | 0.0024406
17.3151 | 0.7695 | 0.0024649
17.6174 | 0.75949 | 0.0024754
17.9999 | 0.7495 | 0.0024958
18.3651 | 0.7395 | 0.0025125
18.7494 | 0.7295 | 0.0025304
19.0438 | 0.71949 | 0.0025349
19.3116 | 0.70949 | 0.0025348
19.5485 | 0.6995 | 0.0025297
19.7892 | 0.6895 | 0.0025242
20.0147 | 0.67949 | 0.002516
20.1815 | 0.66949 | 0.0024996
20.2735 | 0.65949 | 0.0024735
20.3905 | 0.6495 | 0.0024501
20.4135 | 0.63957 | 0.0024153
20.4931 | 0.62957 | 0.0023869
20.4949 | 0.61957 | 0.0023491
20.4423 | 0.60957 | 0.0023053
20.465 | 0.59957 | 0.00227
20.4307 | 0.58957 | 0.0022284
20.366 | 0.57957 | 0.0021837
20.373 | 0.56957 | 0.0021467
20.3578 | 0.55957 | 0.0021075
20.3604 | 0.54957 | 0.0020701
20.3624 | 0.53957 | 0.0020326
20.372 | 0.52957 | 0.0019959
20.4057 | 0.51957 | 0.0019614
20.4774 | 0.50957 | 0.0019304
20.5648 | 0.49965 | 0.0019009
20.6547 | 0.48965 | 0.001871
20.7197 | 0.47965 | 0.0018386
20.771 | 0.46965 | 0.0018047
20.8929 | 0.45965 | 0.0017766
21.0097 | 0.44965 | 0.0017477
21.0646 | 0.43965 | 0.0017133
21.1416 | 0.42965 | 0.0016804
21.1885 | 0.41965 | 0.001645
21.2574 | 0.40965 | 0.001611
21.2081 | 0.39965 | 0.001568
21.2432 | 0.38965 | 0.0015313
21.2063 | 0.37965 | 0.0014894
21.1803 | 0.36965 | 0.0014484
21.1189 | 0.35973 | 0.0014055
21.1128 | 0.34973 | 0.001366
21.0166 | 0.33973 | 0.0013209
20.9501 | 0.32973 | 0.001278
20.8431 | 0.31973 | 0.0012329
20.7748 | 0.30973 | 0.0011904
20.7426 | 0.29973 | 0.0011502
20.7205 | 0.28973 | 0.0011106
20.7488 | 0.27973 | 0.0010737
20.7949 | 0.26973 | 0.0010377
20.8084 | 0.25973 | 0.00099983
20.8447 | 0.24973 | 0.00096302
20.9042 | 0.23973 | 0.0009271
21.0517 | 0.22973 | 0.00089469
21.1671 | 0.21981 | 0.00086074
21.2458 | 0.20981 | 0.00082463
21.3244 | 0.19981 | 0.00078823
21.3885 | 0.18981 | 0.00075104
21.4654 | 0.17981 | 0.00071403
21.5563 | 0.16981 | 0.00067717
21.5556 | 0.15981 | 0.00063727
21.586 | 0.14981 | 0.00059823
21.5852 | 0.1398 | 0.00055828
21.5267 | 0.12981 | 0.00051694
21.5215 | 0.11981 | 0.000477
21.4507 | 0.10981 | 0.00043575
21.3514 | 0.099805 | 0.00039423
21.3316 | 0.089805 | 0.0003544
21.2197 | 0.079805 | 0.00031329
21.195 | 0.069883 | 0.00027402
21.1269 | 0.059883 | 0.00023405
21.1437 | 0.049883 | 0.00019512
21.0849 | 0.039883 | 0.00015557
21.0465 | 0.029883 | 0.00011635
21.1041 | 0.019883 | 7.7629e-05
21.138 | 0.0098829 | 3.8648e-05
21.1468 | -0.0001173 | -4.589e-07
21.2378 | -0.010118 | -3.9752e-05
21.2759 | -0.020117 | -7.9181e-05
21.3664 | -0.030117 | -0.00011905
21.4862 | -0.040117 | -0.00015946
21.6311 | -0.050117 | -0.00020056
21.6566 | -0.060118 | -0.00024086
21.7177 | -0.07004 | -0.0002814
21.7963 | -0.080039 | -0.00032274
21.8458 | -0.090039 | -0.00036389
21.9061 | -0.10004 | -0.00040542
21.9546 | -0.11004 | -0.00044694
21.9396 | -0.12004 | -0.00048722
21.8968 | -0.13004 | -0.00052678
21.8855 | -0.14004 | -0.00056699
21.8172 | -0.15004 | -0.00060559
21.7772 | -0.16004 | -0.00064477
21.6638 | -0.17004 | -0.00068149
21.7061 | -0.18004 | -0.00072297
21.6048 | -0.19004 | -0.00075957

## 2023-06-14 11R
J, mA/cm² | V, V | P, W | 11R | Values |  |  | Used files
14.2254 | -0.20004 | -0.00052644 | Parameters | Reverse | Forward | Average | 11R.csv
14.238 | -0.19004 | -0.00050057 | Efficiency (%) | 9.2543 | 10.5444 | 9.8993
14.2512 | -0.18004 | -0.00047467 | Short-circuit current density (mA/cm²) | 14.1175 | 14.2188 | 14.1682
14.3275 | -0.17004 | -0.00045071 | Open circuit voltage (V) | 1.0697 | 1.0734 | 1.0715
14.4213 | -0.16004 | -0.00042698 | Fill factor | 0.61283 | 0.69089 | 0.65186
14.4927 | -0.15004 | -0.00040228 | Maximum power (W) | 0.001712 | 0.0019507 | 0.0018314
14.5035 | -0.14004 | -0.00037575 | Voltage at MPP (V) | 0.71949 | 0.86942 | 0.79446
14.5125 | -0.13004 | -0.00034913 | Current density at MPP (mA/cm²) | 12.8622 | 12.1281 | 12.4951
14.486 | -0.12004 | -0.0003217 | Series resistance, Rs (ohm) | 49.7559 | 47.8702 | 48.813
14.494 | -0.11004 | -0.00029506 | Shunt resistance, Rsh (ohm) | -47011.3727 | 6167.6151 | -20421.8788
14.4326 | -0.10004 | -0.00026711 | H-index | -0.13941
14.4117 | -0.090039 | -0.00024006 | Active area (cm²) | 0.185
14.3893 | -0.080039 | -0.00021307 | Light intensity (W/cm²) | 0.1
14.3587 | -0.07004 | -0.00018605 | Distance to light source (mm) | 120
14.2857 | -0.060118 | -0.00015888
14.2269 | -0.050117 | -0.00013191
14.1308 | -0.040117 | -0.00010487
14.0733 | -0.030117 | -7.8412e-05
13.9787 | -0.020117 | -5.2023e-05
13.9401 | -0.010118 | -2.6092e-05
13.9354 | -0.0001173 | -3.0241e-07
13.9571 | 0.0098829 | 2.5518e-05
13.9749 | 0.019883 | 5.1405e-05
14.0166 | 0.029883 | 7.749e-05
13.9973 | 0.039883 | 0.00010328
13.9723 | 0.049883 | 0.00012894
14.08 | 0.059883 | 0.00015598
14.1731 | 0.069883 | 0.00018324
14.2625 | 0.079805 | 0.00021057
14.3009 | 0.089805 | 0.00023759
14.3068 | 0.099805 | 0.00026416
14.319 | 0.10981 | 0.00029087
14.3476 | 0.11981 | 0.000318
14.3592 | 0.12981 | 0.00034482
14.3556 | 0.1398 | 0.00037129
14.3597 | 0.14981 | 0.00039796
14.3558 | 0.15981 | 0.00042442
14.2855 | 0.16981 | 0.00044876
14.2125 | 0.17981 | 0.00047277
14.1684 | 0.18981 | 0.00049751
14.0996 | 0.19981 | 0.00052118
14.0272 | 0.20981 | 0.00054445
13.9718 | 0.21981 | 0.00056815
13.9032 | 0.22973 | 0.00059088
13.8599 | 0.23973 | 0.00061468
13.8506 | 0.24973 | 0.00063989
13.8218 | 0.25973 | 0.00066413
13.7692 | 0.26973 | 0.00068708
13.8321 | 0.27973 | 0.0007158
13.8545 | 0.28973 | 0.0007426
13.9367 | 0.29973 | 0.00077278
13.9826 | 0.30973 | 0.0008012
13.9865 | 0.31973 | 0.00082729
13.9777 | 0.32973 | 0.00085264
14.0576 | 0.33973 | 0.00088352
14.154 | 0.34973 | 0.00091576
14.2084 | 0.35973 | 0.00094556
14.2481 | 0.36965 | 0.00097436
14.2553 | 0.37965 | 0.0010012
14.2269 | 0.38965 | 0.0010256
14.2169 | 0.39965 | 0.0010511
14.1767 | 0.40965 | 0.0010744
14.1674 | 0.41965 | 0.0010999
14.1311 | 0.42965 | 0.0011232
14.0561 | 0.43965 | 0.0011433
14.0133 | 0.44965 | 0.0011657
13.9496 | 0.45965 | 0.0011862
13.871 | 0.46965 | 0.0012052
13.7622 | 0.47965 | 0.0012212
13.6991 | 0.48965 | 0.0012409
13.6625 | 0.49965 | 0.0012629
13.6083 | 0.50957 | 0.0012829
13.5872 | 0.51957 | 0.001306
13.6068 | 0.52957 | 0.0013331
13.6014 | 0.53957 | 0.0013577
13.6033 | 0.54957 | 0.0013831
13.5978 | 0.55957 | 0.0014077
13.6073 | 0.56957 | 0.0014338
13.697 | 0.57957 | 0.0014686
13.7996 | 0.58957 | 0.0015051
13.8638 | 0.59957 | 0.0015378
13.8697 | 0.60957 | 0.0015641
13.8767 | 0.61957 | 0.0015906
13.8831 | 0.62957 | 0.001617
13.8901 | 0.63957 | 0.0016435
13.8854 | 0.6495 | 0.0016684
13.8282 | 0.65949 | 0.0016871
13.7607 | 0.66949 | 0.0017043
13.7112 | 0.67949 | 0.0017236
13.6382 | 0.6895 | 0.0017396
13.5313 | 0.6995 | 0.001751
13.464 | 0.70949 | 0.0017672
13.3408 | 0.71949 | 0.0017757
13.2439 | 0.7295 | 0.0017873
13.166 | 0.7395 | 0.0018012
13.047 | 0.7495 | 0.001809
12.9524 | 0.75949 | 0.0018199
12.9142 | 0.7695 | 0.0018384
12.7861 | 0.7795 | 0.0018438
12.7101 | 0.78942 | 0.0018562
12.6794 | 0.79942 | 0.0018752
12.6353 | 0.80942 | 0.001892
12.6098 | 0.81942 | 0.0019115
12.5949 | 0.82942 | 0.0019326
12.5541 | 0.83942 | 0.0019496
12.3959 | 0.84942 | 0.0019479
12.2686 | 0.85942 | 0.0019506
12.1281 | 0.86942 | 0.0019507
11.9894 | 0.87942 | 0.0019506
11.7969 | 0.88942 | 0.0019411
11.5492 | 0.89942 | 0.0019217
11.2332 | 0.90942 | 0.0018899
10.9092 | 0.91942 | 0.0018556
10.5318 | 0.92942 | 0.0018109
10.1099 | 0.93934 | 0.0017569
9.6516 | 0.94934 | 0.0016951
9.1503 | 0.95934 | 0.001624
8.6469 | 0.96934 | 0.0015506
8.0577 | 0.97934 | 0.0014599
7.4592 | 0.98934 | 0.0013652
6.7818 | 0.99934 | 0.0012538
6.072 | 1.0093 | 0.0011338
5.2892 | 1.0193 | 0.00099742
4.4546 | 1.0293 | 0.00084828
3.5795 | 1.0393 | 0.00068826
2.6251 | 1.0493 | 0.0005096
1.5843 | 1.0593 | 0.00031048
0.45506 | 1.0693 | 9.0024e-05
-0.75611 | 1.0793 | -0.00015097
-2.0353 | 1.0893 | -0.00041015
-3.3973 | 1.0993 | -0.00069088
-4.8162 | 1.1093 | -0.00098835
-6.3323 | 1.1193 | -0.0013112
-7.9306 | 1.1293 | -0.0016568
-9.6011 | 1.1393 | -0.0020236
-11.3059 | 1.1493 | -0.0024038
-13.0903 | 1.1593 | -0.0028074
-14.9314 | 1.1693 | -0.0032299
-16.8106 | 1.1793 | -0.0036675
-18.7608 | 1.1893 | -0.0041276
-20.7625 | 1.1993 | -0.0046064
-18.6412 | 1.1893 | -0.0041013
-16.6011 | 1.1793 | -0.0036218
-14.6641 | 1.1693 | -0.003172
-12.8031 | 1.1593 | -0.0027458
-11.02 | 1.1493 | -0.002343
-9.3439 | 1.1393 | -0.0019693
-7.743 | 1.1293 | -0.0016176
-6.2271 | 1.1193 | -0.0012894
-4.8036 | 1.1093 | -0.00098576
-3.4769 | 1.0993 | -0.00070708
-2.2186 | 1.0893 | -0.00044708
-1.0432 | 1.0793 | -0.0002083
0.034667 | 1.0693 | 6.8582e-06
1.0425 | 1.0593 | 0.0002043
1.9547 | 1.0493 | 0.00037945
2.7792 | 1.0393 | 0.00053438
3.536 | 1.0293 | 0.00067334
4.2443 | 1.0193 | 0.00080037
4.8824 | 1.0093 | 0.00091169
5.4492 | 0.99934 | 0.0010074
5.957 | 0.98934 | 0.0010903
6.3972 | 0.97934 | 0.001159
6.7962 | 0.96934 | 0.0012188
7.1303 | 0.95934 | 0.0012655
7.4411 | 0.94934 | 0.0013069
7.7288 | 0.93934 | 0.0013431
7.9819 | 0.92942 | 0.0013724
8.2206 | 0.91942 | 0.0013983
8.4368 | 0.90942 | 0.0014194
8.625 | 0.89942 | 0.0014351
8.8196 | 0.88942 | 0.0014512
9.0235 | 0.87942 | 0.001468
9.1817 | 0.86942 | 0.0014768
9.3982 | 0.85942 | 0.0014942
9.6349 | 0.84942 | 0.001514
9.8795 | 0.83942 | 0.0015342
10.1393 | 0.82942 | 0.0015558
10.3865 | 0.81942 | 0.0015745
10.6079 | 0.80942 | 0.0015884
10.8721 | 0.79942 | 0.0016079
11.1713 | 0.78942 | 0.0016315
11.5033 | 0.7795 | 0.0016589
11.7853 | 0.7695 | 0.0016777
12.0281 | 0.75949 | 0.00169
12.2389 | 0.7495 | 0.001697
12.467 | 0.7395 | 0.0017056
12.6508 | 0.7295 | 0.0017073
12.8622 | 0.71949 | 0.001712
12.9632 | 0.70949 | 0.0017015
13.0887 | 0.6995 | 0.0016938
13.216 | 0.6895 | 0.0016858
13.2465 | 0.67949 | 0.0016652
13.2905 | 0.66949 | 0.0016461
13.3364 | 0.65949 | 0.0016271
13.3284 | 0.6495 | 0.0016015
13.3431 | 0.63957 | 0.0015788
13.4135 | 0.62957 | 0.0015623
13.4403 | 0.61957 | 0.0015405
13.4787 | 0.60957 | 0.00152
13.5501 | 0.59957 | 0.001503
13.5576 | 0.58957 | 0.0014787
13.6215 | 0.57957 | 0.0014605
13.7292 | 0.56957 | 0.0014467
13.8359 | 0.55957 | 0.0014323
13.9563 | 0.54957 | 0.0014189
13.9921 | 0.53957 | 0.0013967
14.0501 | 0.52957 | 0.0013765
14.1086 | 0.51957 | 0.0013561
14.1659 | 0.50957 | 0.0013354
14.1921 | 0.49965 | 0.0013119
14.2068 | 0.48965 | 0.0012869
14.1893 | 0.47965 | 0.0012591
14.1965 | 0.46965 | 0.0012335
14.1514 | 0.45965 | 0.0012034
14.1195 | 0.44965 | 0.0011745
14.0594 | 0.43965 | 0.0011435
13.9573 | 0.42965 | 0.0011094
13.9097 | 0.41965 | 0.0010799
13.8826 | 0.40965 | 0.0010521
13.8573 | 0.39965 | 0.0010245
13.8114 | 0.38965 | 0.0009956
13.7834 | 0.37965 | 0.00096808
13.7965 | 0.36965 | 0.00094348
13.7439 | 0.35973 | 0.00091465
13.7393 | 0.34973 | 0.00088893
13.8037 | 0.33973 | 0.00086756
13.864 | 0.32973 | 0.0008457
13.9287 | 0.31973 | 0.00082388
13.995 | 0.30973 | 0.00080191
13.995 | 0.29973 | 0.00077601
14.029 | 0.28973 | 0.00075195
14.1445 | 0.27973 | 0.00073197
14.2558 | 0.26973 | 0.00071136
14.3084 | 0.25973 | 0.00068751
14.3177 | 0.24973 | 0.00066147
14.3089 | 0.23973 | 0.0006346
14.3154 | 0.22973 | 0.0006084
14.2974 | 0.21981 | 0.00058139
14.2867 | 0.20981 | 0.00055453
14.2785 | 0.19981 | 0.00052779
14.2427 | 0.18981 | 0.00050012
14.1973 | 0.17981 | 0.00047226
14.1326 | 0.16981 | 0.00044396
14.0749 | 0.15981 | 0.00041611
13.9991 | 0.14981 | 0.00038797
13.9553 | 0.1398 | 0.00036094
13.9372 | 0.12981 | 0.00033469
13.8663 | 0.11981 | 0.00030733
13.83 | 0.10981 | 0.00028094
13.8442 | 0.099805 | 0.00025562
13.9202 | 0.089805 | 0.00023127
13.9571 | 0.079805 | 0.00020606
13.9627 | 0.069883 | 0.00018052
13.9761 | 0.059883 | 0.00015483
14.0994 | 0.049883 | 0.00013011
14.2195 | 0.039883 | 0.00010492
14.2615 | 0.029883 | 7.8844e-05
14.23 | 0.019883 | 5.2344e-05
14.2906 | 0.0098829 | 2.6128e-05
14.3236 | -0.0001173 | -3.1083e-07
14.3986 | -0.010118 | -2.695e-05
14.4094 | -0.020117 | -5.3626e-05
14.4236 | -0.030117 | -8.0363e-05
14.3968 | -0.040117 | -0.00010685
14.3646 | -0.050117 | -0.00013318
14.3056 | -0.060118 | -0.0001591
14.2388 | -0.07004 | -0.0001845
14.2146 | -0.080039 | -0.00021048
14.1653 | -0.090039 | -0.00023596
14.1107 | -0.10004 | -0.00026115
14.0594 | -0.11004 | -0.00028621
13.9983 | -0.12004 | -0.00031087
13.9713 | -0.13004 | -0.00033611
13.9303 | -0.14004 | -0.0003609
13.8872 | -0.15004 | -0.00038547
13.905 | -0.16004 | -0.00041169
13.9187 | -0.17004 | -0.00043785
13.9692 | -0.18004 | -0.00046528
14.0514 | -0.19004 | -0.00049401

## 2023-06-14 11R-1
J, mA/cm² | V, V | P, W | 11R-1 | Values |  |  | Used files
20.7599 | -0.20004 | -0.00076827 | Parameters | Reverse | Forward | Average | 11R-1.csv
20.8826 | -0.19004 | -0.00073418 | Efficiency (%) | 13.2108 | 14.9215 | 14.0662
20.8844 | -0.18004 | -0.0006956 | Short-circuit current density (mA/cm²) | 20.2997 | 20.5978 | 20.4488
20.9328 | -0.17004 | -0.00065849 | Open circuit voltage (V) | 1.0478 | 1.0639 | 1.0559
20.9367 | -0.16004 | -0.00061988 | Fill factor | 0.62109 | 0.68091 | 0.651
20.9965 | -0.15004 | -0.00058281 | Maximum power (W) | 0.002444 | 0.0027605 | 0.0026022
21.0359 | -0.14004 | -0.00054498 | Voltage at MPP (V) | 0.71949 | 0.82942 | 0.77446
21.0094 | -0.13004 | -0.00050543 | Current density at MPP (mA/cm²) | 18.3613 | 17.9904 | 18.1758
20.9305 | -0.12004 | -0.00046481 | Series resistance, Rs (ohm) | 44.3526 | 37.9546 | 41.1536
20.8308 | -0.11004 | -0.00042406 | Shunt resistance, Rsh (ohm) | -19410.6381 | 4430.2107 | -7490.2137
20.7594 | -0.10004 | -0.0003842 | H-index | -0.12949
20.6965 | -0.090039 | -0.00034475 | Active area (cm²) | 0.185
20.6161 | -0.080039 | -0.00030527 | Light intensity (W/cm²) | 0.1
20.5259 | -0.07004 | -0.00026596 | Distance to light source (mm) | 120
20.4313 | -0.060118 | -0.00022723
20.3851 | -0.050117 | -0.00018901
20.3573 | -0.040117 | -0.00015109
20.2532 | -0.030117 | -0.00011284
20.2212 | -0.020117 | -7.5255e-05
20.1954 | -0.010118 | -3.7801e-05
20.1689 | -0.0001173 | -4.3768e-07
20.1869 | 0.0098829 | 3.6909e-05
20.263 | 0.019883 | 7.4535e-05
20.3715 | 0.029883 | 0.00011262
20.5122 | 0.039883 | 0.00015134
20.5653 | 0.049883 | 0.00018978
20.5841 | 0.059883 | 0.00022804
20.6761 | 0.069883 | 0.00026731
20.7769 | 0.079805 | 0.00030675
20.8517 | 0.089805 | 0.00034643
20.8772 | 0.099805 | 0.00038547
20.8627 | 0.10981 | 0.0004238
20.8488 | 0.11981 | 0.00046209
20.8001 | 0.12981 | 0.00049949
20.7591 | 0.1398 | 0.00053691
20.7241 | 0.14981 | 0.00057435
20.5996 | 0.15981 | 0.00060901
20.5679 | 0.16981 | 0.00064612
20.48 | 0.17981 | 0.00068125
20.3493 | 0.18981 | 0.00071454
20.2872 | 0.19981 | 0.00074989
20.2137 | 0.20981 | 0.00078458
20.0696 | 0.21981 | 0.00081611
20.0763 | 0.22973 | 0.00085324
20.0591 | 0.23973 | 0.00088961
20.0864 | 0.24973 | 0.00092798
20.1196 | 0.25973 | 0.00096674
20.1248 | 0.26973 | 0.0010042
20.0941 | 0.27973 | 0.0010399
20.2106 | 0.28973 | 0.0010833
20.3413 | 0.29973 | 0.0011279
20.4573 | 0.30973 | 0.0011722
20.507 | 0.31973 | 0.001213
20.5021 | 0.32973 | 0.0012506
20.5521 | 0.33973 | 0.0012917
20.6176 | 0.34973 | 0.001334
20.6537 | 0.35973 | 0.0013745
20.6723 | 0.36965 | 0.0014137
20.6248 | 0.37965 | 0.0014486
20.5612 | 0.38965 | 0.0014822
20.5047 | 0.39965 | 0.001516
20.4516 | 0.40965 | 0.0015499
20.2771 | 0.41965 | 0.0015742
20.1714 | 0.42965 | 0.0016033
20.1294 | 0.43965 | 0.0016372
19.9882 | 0.44965 | 0.0016627
19.932 | 0.45965 | 0.0016949
19.9439 | 0.46965 | 0.0017328
19.8284 | 0.47965 | 0.0017595
19.8201 | 0.48965 | 0.0017954
19.7776 | 0.49965 | 0.0018281
19.6918 | 0.50957 | 0.0018564
19.7938 | 0.51957 | 0.0019026
19.8941 | 0.52957 | 0.001949
20.0207 | 0.53957 | 0.0019985
20.0815 | 0.54957 | 0.0020417
20.0779 | 0.55957 | 0.0020785
20.1117 | 0.56957 | 0.0021192
20.2013 | 0.57957 | 0.002166
20.2627 | 0.58957 | 0.0022101
20.3333 | 0.59957 | 0.0022554
20.2454 | 0.60957 | 0.0022831
20.1944 | 0.61957 | 0.0023147
20.157 | 0.62957 | 0.0023477
20.0753 | 0.63957 | 0.0023753
19.998 | 0.6495 | 0.0024029
19.9493 | 0.65949 | 0.0024339
19.7856 | 0.66949 | 0.0024506
19.6892 | 0.67949 | 0.0024751
19.5531 | 0.6895 | 0.0024941
19.407 | 0.6995 | 0.0025114
19.2631 | 0.70949 | 0.0025284
19.1028 | 0.71949 | 0.0025427
18.9306 | 0.7295 | 0.0025548
18.8675 | 0.7395 | 0.0025812
18.7688 | 0.7495 | 0.0026024
18.6883 | 0.75949 | 0.0026258
18.5974 | 0.7695 | 0.0026475
18.459 | 0.7795 | 0.0026619
18.3458 | 0.78942 | 0.0026793
18.2971 | 0.79942 | 0.002706
18.2569 | 0.80942 | 0.0027338
18.1641 | 0.81942 | 0.0027535
17.9904 | 0.82942 | 0.0027605
17.7481 | 0.83942 | 0.0027561
17.463 | 0.84942 | 0.0027442
17.2037 | 0.85942 | 0.0027353
16.8795 | 0.86942 | 0.0027149
16.5202 | 0.87942 | 0.0026877
16.0523 | 0.88942 | 0.0026413
15.5165 | 0.89942 | 0.0025818
14.9956 | 0.90942 | 0.0025229
14.3829 | 0.91942 | 0.0024464
13.737 | 0.92942 | 0.002362
13.0274 | 0.93934 | 0.0022639
12.2982 | 0.94934 | 0.0021599
11.5211 | 0.95934 | 0.0020447
10.7259 | 0.96934 | 0.0019235
9.8578 | 0.97934 | 0.001786
8.9276 | 0.98934 | 0.001634
7.9466 | 0.99934 | 0.0014691
6.8818 | 1.0093 | 0.001285
5.7823 | 1.0193 | 0.0010904
4.6368 | 1.0293 | 0.00088298
3.4184 | 1.0393 | 0.00065729
2.0745 | 1.0493 | 0.00040272
0.65043 | 1.0593 | 0.00012747
-0.87313 | 1.0693 | -0.00017273
-2.4328 | 1.0793 | -0.00048574
-4.0808 | 1.0893 | -0.00082234
-5.8134 | 1.0993 | -0.0011822
-7.604 | 1.1093 | -0.0015605
-9.4959 | 1.1193 | -0.0019663
-11.4456 | 1.1293 | -0.0023911
-13.4563 | 1.1393 | -0.0028361
-15.5074 | 1.1493 | -0.0032971
-17.6331 | 1.1593 | -0.0037817
-19.8183 | 1.1693 | -0.004287
-22.0213 | 1.1793 | -0.0048042
-24.287 | 1.1893 | -0.0053435
-26.5969 | 1.1993 | -0.0059009
-24.248 | 1.1893 | -0.0053349
-21.9986 | 1.1793 | -0.0047993
-19.8596 | 1.1693 | -0.0042959
-17.7906 | 1.1593 | -0.0038154
-15.8013 | 1.1493 | -0.0033596
-13.9068 | 1.1393 | -0.002931
-12.0781 | 1.1293 | -0.0025233
-10.3215 | 1.1193 | -0.0021372
-8.6464 | 1.1093 | -0.0017744
-7.0762 | 1.0993 | -0.001439
-5.5531 | 1.0893 | -0.001119
-4.0824 | 1.0793 | -0.0008151
-2.7145 | 1.0693 | -0.000537
-1.4033 | 1.0593 | -0.00027502
-0.18468 | 1.0493 | -3.5851e-05
0.95767 | 1.0393 | 0.00018414
2.0361 | 1.0293 | 0.00038773
3.0632 | 1.0193 | 0.00057766
4.0069 | 1.0093 | 0.00074819
4.86 | 0.99934 | 0.00089851
5.6511 | 0.98934 | 0.0010343
6.39 | 0.97934 | 0.0011577
7.0424 | 0.96934 | 0.0012629
7.6587 | 0.95934 | 0.0013592
8.2188 | 0.94934 | 0.0014434
8.7147 | 0.93934 | 0.0015144
9.2209 | 0.92942 | 0.0015855
9.6957 | 0.91942 | 0.0016492
10.1217 | 0.90942 | 0.0017029
10.5555 | 0.89942 | 0.0017564
10.9932 | 0.88942 | 0.0018088
11.418 | 0.87942 | 0.0018576
11.8335 | 0.86942 | 0.0019033
12.3353 | 0.85942 | 0.0019612
12.831 | 0.84942 | 0.0020163
13.3163 | 0.83942 | 0.0020679
13.8377 | 0.82942 | 0.0021233
14.2901 | 0.81942 | 0.0021663
14.7785 | 0.80942 | 0.002213
15.2922 | 0.79942 | 0.0022616
15.8247 | 0.78942 | 0.0023111
16.3457 | 0.7795 | 0.0023572
16.7475 | 0.7695 | 0.0023841
17.1145 | 0.75949 | 0.0024047
17.4955 | 0.7495 | 0.0024259
17.812 | 0.7395 | 0.0024368
18.095 | 0.7295 | 0.002442
18.3613 | 0.71949 | 0.002444
18.536 | 0.70949 | 0.002433
18.6724 | 0.6995 | 0.0024163
18.8564 | 0.6895 | 0.0024053
18.9507 | 0.67949 | 0.0023822
19.05 | 0.66949 | 0.0023595
19.1435 | 0.65949 | 0.0023356
19.166 | 0.6495 | 0.0023029
19.2683 | 0.63957 | 0.0022798
19.4031 | 0.62957 | 0.0022599
19.524 | 0.61957 | 0.0022379
19.5846 | 0.60957 | 0.0022086
19.6204 | 0.59957 | 0.0021763
19.734 | 0.58957 | 0.0021524
19.9189 | 0.57957 | 0.0021357
20.1019 | 0.56957 | 0.0021182
20.2359 | 0.55957 | 0.0020948
20.3093 | 0.54957 | 0.0020649
20.3586 | 0.53957 | 0.0020322
20.4083 | 0.52957 | 0.0019994
20.4248 | 0.51957 | 0.0019633
20.455 | 0.50957 | 0.0019283
20.4905 | 0.49965 | 0.001894
20.4594 | 0.48965 | 0.0018533
20.3789 | 0.47965 | 0.0018083
20.3557 | 0.46965 | 0.0017686
20.2653 | 0.45965 | 0.0017233
20.2323 | 0.44965 | 0.001683
20.1521 | 0.43965 | 0.0016391
20.0596 | 0.42965 | 0.0015944
20.0031 | 0.41965 | 0.0015529
19.9472 | 0.40965 | 0.0015117
19.8884 | 0.39965 | 0.0014705
19.881 | 0.38965 | 0.0014331
19.8784 | 0.37965 | 0.0013962
19.8333 | 0.36965 | 0.0013563
19.8949 | 0.35973 | 0.001324
19.9789 | 0.34973 | 0.0012926
20.0668 | 0.33973 | 0.0012612
20.2163 | 0.32973 | 0.0012332
20.3341 | 0.31973 | 0.0012028
20.3614 | 0.30973 | 0.0011667
20.3632 | 0.29973 | 0.0011291
20.4271 | 0.28973 | 0.0010949
20.5387 | 0.27973 | 0.0010629
20.6315 | 0.26973 | 0.0010295
20.6485 | 0.25973 | 0.00099215
20.6313 | 0.24973 | 0.00095316
20.5534 | 0.23973 | 0.00091154
20.5264 | 0.22973 | 0.00087236
20.4527 | 0.21981 | 0.00083169
20.3841 | 0.20981 | 0.00079119
20.2794 | 0.19981 | 0.00074961
20.2124 | 0.18981 | 0.00070974
20.1671 | 0.17981 | 0.00067084
20.0766 | 0.16981 | 0.00063069
20.0158 | 0.15981 | 0.00059175
19.9835 | 0.14981 | 0.00055382
19.9067 | 0.1398 | 0.00051487
19.9103 | 0.12981 | 0.00047813
19.9877 | 0.11981 | 0.00044301
20.0459 | 0.10981 | 0.00040721
20.1191 | 0.099805 | 0.00037148
20.158 | 0.089805 | 0.0003349
20.1395 | 0.079805 | 0.00029734
20.2333 | 0.069883 | 0.00026158
20.3921 | 0.059883 | 0.00022591
20.4807 | 0.049883 | 0.000189
20.5808 | 0.039883 | 0.00015185
20.5735 | 0.029883 | 0.00011374
20.6199 | 0.019883 | 7.5848e-05
20.6573 | 0.0098829 | 3.7769e-05
20.6754 | -0.0001173 | -4.4867e-07
20.6488 | -0.010118 | -3.8649e-05
20.6447 | -0.020117 | -7.6831e-05
20.5831 | -0.030117 | -0.00011468
20.4854 | -0.040117 | -0.00015204
20.4784 | -0.050117 | -0.00018987
20.3782 | -0.060118 | -0.00022664
20.2013 | -0.07004 | -0.00026176
20.1655 | -0.080039 | -0.0002986
20.1109 | -0.090039 | -0.00033499
20.033 | -0.10004 | -0.00037076
20.0238 | -0.11004 | -0.00040763
20.0287 | -0.12004 | -0.00044478
20.031 | -0.13004 | -0.00048189
20.0887 | -0.14004 | -0.00052044
20.1348 | -0.15004 | -0.00055889
20.1965 | -0.16004 | -0.00059796
20.288 | -0.17004 | -0.00063821
20.3766 | -0.18004 | -0.00067869
20.5032 | -0.19004 | -0.00072084

## 2023-06-14 11R-2
J, mA/cm² | V, V | P, W | 11R-2 | Values |  |  | Used files
20.6808 | -0.20004 | -0.00076534 | Parameters | Reverse | Forward | Average | 11R-2.csv
20.5568 | -0.19004 | -0.00072272 | Efficiency (%) | 13.6274 | 14.5672 | 14.0973
20.6117 | -0.18004 | -0.00068652 | Short-circuit current density (mA/cm²) | 20.5358 | 20.7914 | 20.6636
20.6431 | -0.17004 | -0.00064938 | Open circuit voltage (V) | 1.0248 | 1.0525 | 1.0387
20.7516 | -0.16004 | -0.0006144 | Fill factor | 0.64753 | 0.66568 | 0.65661
20.8248 | -0.15004 | -0.00057804 | Maximum power (W) | 0.0025211 | 0.0026949 | 0.002608
20.7643 | -0.14004 | -0.00053795 | Voltage at MPP (V) | 0.70949 | 0.83942 | 0.77446
20.8527 | -0.13004 | -0.00050166 | Current density at MPP (mA/cm²) | 19.2072 | 17.354 | 18.2806
20.9965 | -0.12004 | -0.00046628 | Series resistance, Rs (ohm) | 43.3483 | 35.1524 | 39.2504
21.0705 | -0.11004 | -0.00042894 | Shunt resistance, Rsh (ohm) | 13522.1974 | 8974.8687 | 11248.5331
21.1166 | -0.10004 | -0.00039081 | H-index | -0.068966
21.1669 | -0.090039 | -0.00035258 | Active area (cm²) | 0.185
21.1756 | -0.080039 | -0.00031355 | Light intensity (W/cm²) | 0.1
21.2285 | -0.07004 | -0.00027506 | Distance to light source (mm) | 120
21.1579 | -0.060118 | -0.00023531
21.1135 | -0.050117 | -0.00019576
21.0326 | -0.040117 | -0.0001561
20.9981 | -0.030117 | -0.00011699
20.8965 | -0.020117 | -7.7769e-05
20.8068 | -0.010118 | -3.8945e-05
20.7795 | -0.0001173 | -4.5093e-07
20.6202 | 0.0098829 | 3.7701e-05
20.546 | 0.019883 | 7.5576e-05
20.5003 | 0.029883 | 0.00011333
20.4323 | 0.039883 | 0.00015076
20.4325 | 0.049883 | 0.00018856
20.4315 | 0.059883 | 0.00022635
20.4581 | 0.069883 | 0.00026449
20.4416 | 0.079805 | 0.0003018
20.4807 | 0.089805 | 0.00034026
20.532 | 0.099805 | 0.0003791
20.5916 | 0.10981 | 0.0004183
20.7341 | 0.11981 | 0.00045955
20.8627 | 0.12981 | 0.000501
20.9117 | 0.1398 | 0.00054086
20.9821 | 0.14981 | 0.0005815
20.9738 | 0.15981 | 0.00062007
20.9718 | 0.16981 | 0.00065881
20.988 | 0.17981 | 0.00069815
21.0326 | 0.18981 | 0.00073854
21.0053 | 0.19981 | 0.00077644
20.9584 | 0.20981 | 0.00081348
20.9071 | 0.21981 | 0.00085017
20.8612 | 0.22973 | 0.00088659
20.7323 | 0.23973 | 0.00091947
20.6555 | 0.24973 | 0.00095427
20.5617 | 0.25973 | 0.00098798
20.3898 | 0.26973 | 0.0010174
20.3475 | 0.27973 | 0.001053
20.3346 | 0.28973 | 0.0010899
20.2709 | 0.29973 | 0.001124
20.2606 | 0.30973 | 0.0011609
20.24 | 0.31973 | 0.0011972
20.1493 | 0.32973 | 0.0012291
20.2184 | 0.33973 | 0.0012707
20.331 | 0.34973 | 0.0013154
20.4212 | 0.35973 | 0.001359
20.5284 | 0.36965 | 0.0014038
20.5679 | 0.37965 | 0.0014446
20.6073 | 0.38965 | 0.0014855
20.6723 | 0.39965 | 0.0015284
20.74 | 0.40965 | 0.0015718
20.7233 | 0.41965 | 0.0016089
20.7748 | 0.42965 | 0.0016513
20.7388 | 0.43965 | 0.0016868
20.762 | 0.44965 | 0.0017271
20.6668 | 0.45965 | 0.0017574
20.6127 | 0.46965 | 0.0017909
20.5653 | 0.47965 | 0.0018249
20.4831 | 0.48965 | 0.0018555
20.3395 | 0.49965 | 0.0018801
20.2653 | 0.50957 | 0.0019104
20.1591 | 0.51957 | 0.0019377
20.0635 | 0.52957 | 0.0019656
19.9784 | 0.53957 | 0.0019943
19.8485 | 0.54957 | 0.002018
19.74 | 0.55957 | 0.0020435
19.7887 | 0.56957 | 0.0020852
19.817 | 0.57957 | 0.0021248
19.8261 | 0.58957 | 0.0021624
19.8629 | 0.59957 | 0.0022032
19.8895 | 0.60957 | 0.002243
19.9173 | 0.61957 | 0.0022829
19.8926 | 0.62957 | 0.0023169
19.9887 | 0.63957 | 0.0023651
20.0217 | 0.6495 | 0.0024057
20.0673 | 0.65949 | 0.0024483
20.089 | 0.66949 | 0.0024881
19.9488 | 0.67949 | 0.0025077
19.9031 | 0.6895 | 0.0025388
19.8701 | 0.6995 | 0.0025713
19.7959 | 0.70949 | 0.0025983
19.6436 | 0.71949 | 0.0026147
19.4995 | 0.7295 | 0.0026316
19.3301 | 0.7395 | 0.0026445
19.1456 | 0.7495 | 0.0026547
18.9984 | 0.75949 | 0.0026694
18.768 | 0.7695 | 0.0026717
18.534 | 0.7795 | 0.0026727
18.3231 | 0.78942 | 0.0026759
18.1754 | 0.79942 | 0.002688
17.9419 | 0.80942 | 0.0026867
17.7437 | 0.81942 | 0.0026898
17.5561 | 0.82942 | 0.0026938
17.354 | 0.83942 | 0.0026949
17.1143 | 0.84942 | 0.0026894
16.774 | 0.85942 | 0.0026669
16.4892 | 0.86942 | 0.0026522
16.199 | 0.87942 | 0.0026355
15.8799 | 0.88942 | 0.0026129
15.4708 | 0.89942 | 0.0025742
14.9512 | 0.90942 | 0.0025154
14.3834 | 0.91942 | 0.0024465
13.7805 | 0.92942 | 0.0023695
13.1006 | 0.93934 | 0.0022766
12.3624 | 0.94934 | 0.0021712
11.4976 | 0.95934 | 0.0020406
10.5849 | 0.96934 | 0.0018982
9.59 | 0.97934 | 0.0017375
8.5209 | 0.98934 | 0.0015596
7.3715 | 0.99934 | 0.0013628
6.1588 | 1.0093 | 0.00115
4.8469 | 1.0193 | 0.00091401
3.4818 | 1.0293 | 0.00066304
2.0255 | 1.0393 | 0.00038947
0.48779 | 1.0493 | 9.4694e-05
-1.1543 | 1.0593 | -0.00022622
-2.8622 | 1.0693 | -0.00056622
-4.6363 | 1.0793 | -0.0009257
-6.5047 | 1.0893 | -0.0013108
-8.459 | 1.0993 | -0.0017203
-10.4702 | 1.1093 | -0.0021486
-12.5768 | 1.1193 | -0.0026042
-14.7499 | 1.1293 | -0.0030815
-16.9898 | 1.1393 | -0.0035808
-19.2675 | 1.1493 | -0.0040965
-21.611 | 1.1593 | -0.0046348
-24.0032 | 1.1693 | -0.0051922
-26.4149 | 1.1793 | -0.0057628
-28.8839 | 1.1893 | -0.0063549
-31.4392 | 1.1993 | -0.0069752
-29.0395 | 1.1893 | -0.0063891
-26.7197 | 1.1793 | -0.0058293
-24.4902 | 1.1693 | -0.0052976
-22.3148 | 1.1593 | -0.0047857
-20.2115 | 1.1493 | -0.0042972
-18.1933 | 1.1393 | -0.0038345
-16.237 | 1.1293 | -0.0033921
-14.3425 | 1.1193 | -0.0029698
-12.5306 | 1.1093 | -0.0025714
-10.8011 | 1.0993 | -0.0021965
-9.1205 | 1.0893 | -0.0018379
-7.5121 | 1.0793 | -0.0014999
-5.9888 | 1.0693 | -0.0011848
-4.5203 | 1.0593 | -0.00088588
-3.1251 | 1.0493 | -0.00060667
-1.8129 | 1.0393 | -0.00034858
-0.56589 | 1.0293 | -0.00010776
0.61409 | 1.0193 | 0.0001158
1.7624 | 1.0093 | 0.00032908
2.8323 | 0.99934 | 0.00052363
3.8406 | 0.98934 | 0.00070294
4.7796 | 0.97934 | 0.00086596
5.6668 | 0.96934 | 0.0010162
6.4913 | 0.95934 | 0.0011521
7.2891 | 0.94934 | 0.0012802
8.0216 | 0.93934 | 0.001394
8.7222 | 0.92942 | 0.0014997
9.3449 | 0.91942 | 0.0015895
9.9983 | 0.90942 | 0.0016821
10.6079 | 0.89942 | 0.0017651
11.1517 | 0.88942 | 0.0018349
11.6829 | 0.87942 | 0.0019007
12.2469 | 0.86942 | 0.0019698
12.7451 | 0.85942 | 0.0020264
13.2727 | 0.84942 | 0.0020857
13.8279 | 0.83942 | 0.0021474
14.2996 | 0.82942 | 0.0021942
14.801 | 0.81942 | 0.0022437
15.2994 | 0.80942 | 0.002291
15.6917 | 0.79942 | 0.0023207
16.1588 | 0.78942 | 0.0023599
16.6666 | 0.7795 | 0.0024034
17.1504 | 0.7695 | 0.0024415
17.5628 | 0.75949 | 0.0024677
17.9759 | 0.7495 | 0.0024925
18.2476 | 0.7395 | 0.0024964
18.6448 | 0.7295 | 0.0025162
18.9183 | 0.71949 | 0.0025181
19.2072 | 0.70949 | 0.0025211
19.4479 | 0.6995 | 0.0025167
19.6178 | 0.6895 | 0.0025024
19.7768 | 0.67949 | 0.0024861
19.9055 | 0.66949 | 0.0024654
19.9464 | 0.65949 | 0.0024336
19.9825 | 0.6495 | 0.002401
20.0323 | 0.63957 | 0.0023702
20.0325 | 0.62957 | 0.0023332
19.9838 | 0.61957 | 0.0022906
19.9817 | 0.60957 | 0.0022534
19.9268 | 0.59957 | 0.0022103
19.9351 | 0.58957 | 0.0021743
19.9096 | 0.57957 | 0.0021347
19.8652 | 0.56957 | 0.0020932
19.806 | 0.55957 | 0.0020503
19.848 | 0.54957 | 0.002018
19.9124 | 0.53957 | 0.0019877
20.0147 | 0.52957 | 0.0019609
20.0531 | 0.51957 | 0.0019275
20.1315 | 0.50957 | 0.0018978
20.2341 | 0.49965 | 0.0018703
20.3715 | 0.48965 | 0.0018454
20.4403 | 0.47965 | 0.0018138
20.4975 | 0.46965 | 0.0017809
20.5702 | 0.45965 | 0.0017492
20.6452 | 0.44965 | 0.0017174
20.6849 | 0.43965 | 0.0016824
20.6418 | 0.42965 | 0.0016407
20.638 | 0.41965 | 0.0016022
20.6846 | 0.40965 | 0.0015676
20.6429 | 0.39965 | 0.0015262
20.5295 | 0.38965 | 0.0014799
20.4637 | 0.37965 | 0.0014373
20.3697 | 0.36965 | 0.001393
20.3676 | 0.35973 | 0.0013555
20.2596 | 0.34973 | 0.0013108
20.1452 | 0.33973 | 0.0012661
20.0802 | 0.32973 | 0.0012249
20.0931 | 0.31973 | 0.0011885
20.1184 | 0.30973 | 0.0011528
20.0843 | 0.29973 | 0.0011137
20.0696 | 0.28973 | 0.0010757
20.1165 | 0.27973 | 0.001041
20.2163 | 0.26973 | 0.0010088
20.313 | 0.25973 | 0.00097603
20.3996 | 0.24973 | 0.00094245
20.4246 | 0.23973 | 0.00090582
20.5805 | 0.22973 | 0.00087466
20.6516 | 0.21981 | 0.00083978
20.7107 | 0.20981 | 0.00080386
20.7473 | 0.19981 | 0.0007669
20.7906 | 0.18981 | 0.00073004
20.8295 | 0.17981 | 0.00069287
20.7919 | 0.16981 | 0.00065316
20.7687 | 0.15981 | 0.000614
20.7656 | 0.14981 | 0.0005755
20.7153 | 0.1398 | 0.00053578
20.6091 | 0.12981 | 0.00049491
20.5207 | 0.11981 | 0.00045482
20.4318 | 0.10981 | 0.00041505
20.3828 | 0.099805 | 0.00037635
20.3833 | 0.089805 | 0.00033865
20.2511 | 0.079805 | 0.00029899
20.1614 | 0.069883 | 0.00026065
20.1895 | 0.059883 | 0.00022367
20.2001 | 0.049883 | 0.00018641
20.215 | 0.039883 | 0.00014915
20.2114 | 0.029883 | 0.00011174
20.1789 | 0.019883 | 7.4226e-05
20.2856 | 0.0098829 | 3.7089e-05
20.4374 | -0.0001173 | -4.4351e-07
20.5519 | -0.010118 | -3.8468e-05
20.5684 | -0.020117 | -7.6547e-05
20.6076 | -0.030117 | -0.00011482
20.6993 | -0.040117 | -0.00015362
20.8011 | -0.050117 | -0.00019286
20.8818 | -0.060118 | -0.00023224
20.9032 | -0.07004 | -0.00027085
20.8759 | -0.080039 | -0.00030911
20.8973 | -0.090039 | -0.00034809
20.8725 | -0.10004 | -0.00038629
20.7895 | -0.11004 | -0.00042322
20.7145 | -0.12004 | -0.00046002
20.6398 | -0.13004 | -0.00049654
20.5931 | -0.14004 | -0.00053351
20.5418 | -0.15004 | -0.00057019
20.4047 | -0.16004 | -0.00060413
20.3264 | -0.17004 | -0.00063941
20.3068 | -0.18004 | -0.00067636
20.282 | -0.19004 | -0.00071306

## 2023-06-14 11R-3
J, mA/cm² | V, V | P, W | 11R-3 | Values |  |  | Used files
21.0171 | -0.20004 | -0.00077779 | Parameters | Reverse | Forward | Average | 11R-3.csv
20.9068 | -0.19004 | -0.00073503 | Efficiency (%) | 13.1696 | 14.4766 | 13.8231
20.8666 | -0.18004 | -0.00069501 | Short-circuit current density (mA/cm²) | 20.4539 | 20.7168 | 20.5854
20.6908 | -0.17004 | -0.00065088 | Open circuit voltage (V) | 1.0222 | 1.0499 | 1.036
20.6924 | -0.16004 | -0.00061265 | Fill factor | 0.62988 | 0.6656 | 0.64774
20.6333 | -0.15004 | -0.00057273 | Maximum power (W) | 0.0024364 | 0.0026782 | 0.0025573
20.598 | -0.14004 | -0.00053364 | Voltage at MPP (V) | 0.7395 | 0.80942 | 0.77446
20.5421 | -0.13004 | -0.00049419 | Current density at MPP (mA/cm²) | 17.8089 | 17.8852 | 17.8471
20.5333 | -0.12004 | -0.00045599 | Series resistance, Rs (ohm) | 49.0572 | 38.3329 | 43.695
20.4965 | -0.11004 | -0.00041725 | Shunt resistance, Rsh (ohm) | 6562.9518 | 16668.5297 | 11615.7407
20.4934 | -0.10004 | -0.00037928 | H-index | -0.099242
20.5893 | -0.090039 | -0.00034296 | Active area (cm²) | 0.185
20.6266 | -0.080039 | -0.00030542 | Light intensity (W/cm²) | 0.1
20.7207 | -0.07004 | -0.00026849 | Distance to light source (mm) | 120
20.8473 | -0.060118 | -0.00023186
20.8702 | -0.050117 | -0.0001935
20.8406 | -0.040117 | -0.00015467
20.9401 | -0.030117 | -0.00011667
20.9798 | -0.020117 | -7.8078e-05
21.0916 | -0.010118 | -3.9478e-05
21.0994 | -0.0001173 | -4.5787e-07
21.0653 | 0.0098829 | 3.8515e-05
21.0197 | 0.019883 | 7.7319e-05
21.0249 | 0.029883 | 0.00011623
20.9264 | 0.039883 | 0.0001544
20.8834 | 0.049883 | 0.00019272
20.8045 | 0.059883 | 0.00023048
20.7416 | 0.069883 | 0.00026816
20.69 | 0.079805 | 0.00030547
20.532 | 0.089805 | 0.00034112
20.5282 | 0.099805 | 0.00037903
20.4135 | 0.10981 | 0.00041468
20.2859 | 0.11981 | 0.00044962
20.3086 | 0.12981 | 0.00048769
20.3372 | 0.1398 | 0.000526
20.3168 | 0.14981 | 0.00056306
20.3529 | 0.15981 | 0.00060171
20.397 | 0.16981 | 0.00064075
20.3836 | 0.17981 | 0.00067804
20.4746 | 0.18981 | 0.00071894
20.5753 | 0.19981 | 0.00076055
20.6614 | 0.20981 | 0.00080195
20.7939 | 0.21981 | 0.00084557
20.7993 | 0.22973 | 0.00088396
20.7715 | 0.23973 | 0.00092121
20.8225 | 0.24973 | 0.00096199
20.7694 | 0.25973 | 0.00099796
20.805 | 0.26973 | 0.0010382
20.7934 | 0.27973 | 0.0010761
20.7527 | 0.28973 | 0.0011123
20.6272 | 0.29973 | 0.0011438
20.6156 | 0.30973 | 0.0011813
20.489 | 0.31973 | 0.0012119
20.364 | 0.32973 | 0.0012422
20.2745 | 0.33973 | 0.0012743
20.1413 | 0.34973 | 0.0013031
20.1111 | 0.35973 | 0.0013384
20.0815 | 0.36965 | 0.0013733
20.0387 | 0.37965 | 0.0014074
20.0132 | 0.38965 | 0.0014427
19.9859 | 0.39965 | 0.0014777
19.9364 | 0.40965 | 0.0015109
19.983 | 0.41965 | 0.0015514
20.0531 | 0.42965 | 0.0015939
20.1872 | 0.43965 | 0.0016419
20.207 | 0.44965 | 0.0016809
20.2132 | 0.45965 | 0.0017188
20.2488 | 0.46965 | 0.0017593
20.2591 | 0.47965 | 0.0017977
20.3364 | 0.48965 | 0.0018422
20.4166 | 0.49965 | 0.0018872
20.3859 | 0.50957 | 0.0019218
20.3769 | 0.51957 | 0.0019586
20.2779 | 0.52957 | 0.0019866
20.239 | 0.53957 | 0.0020203
20.1364 | 0.54957 | 0.0020473
20.0815 | 0.55957 | 0.0020789
19.8975 | 0.56957 | 0.0020966
19.8343 | 0.57957 | 0.0021267
19.7343 | 0.58957 | 0.0021524
19.6108 | 0.59957 | 0.0021753
19.5559 | 0.60957 | 0.0022053
19.4015 | 0.61957 | 0.0022238
19.2843 | 0.62957 | 0.0022461
19.2423 | 0.63957 | 0.0022768
19.2317 | 0.6495 | 0.0023108
19.2054 | 0.65949 | 0.0023432
19.2026 | 0.66949 | 0.0023784
19.158 | 0.67949 | 0.0024083
19.0809 | 0.6895 | 0.0024339
19.0435 | 0.6995 | 0.0024644
19.0623 | 0.70949 | 0.0025021
19.0538 | 0.71949 | 0.0025362
19.0711 | 0.7295 | 0.0025738
18.9868 | 0.7395 | 0.0025975
18.8567 | 0.7495 | 0.0026146
18.7618 | 0.75949 | 0.0026362
18.6469 | 0.7695 | 0.0026545
18.4721 | 0.7795 | 0.0026638
18.2767 | 0.78942 | 0.0026692
18.0669 | 0.79942 | 0.002672
17.8852 | 0.80942 | 0.0026782
17.5963 | 0.81942 | 0.0026675
17.2328 | 0.82942 | 0.0026442
16.9068 | 0.83942 | 0.0026255
16.473 | 0.84942 | 0.0025886
16.1018 | 0.85942 | 0.0025601
15.6618 | 0.86942 | 0.0025191
15.2701 | 0.87942 | 0.0024843
14.7909 | 0.88942 | 0.0024337
14.2811 | 0.89942 | 0.0023763
13.7596 | 0.90942 | 0.002315
13.1782 | 0.91942 | 0.0022415
12.5188 | 0.92942 | 0.0021525
11.8574 | 0.93934 | 0.0020606
11.1471 | 0.94934 | 0.0019577
10.3542 | 0.95934 | 0.0018376
9.5109 | 0.96934 | 0.0017056
8.5294 | 0.97934 | 0.0015453
7.5267 | 0.98934 | 0.0013776
6.4442 | 0.99934 | 0.0011914
5.3374 | 1.0093 | 0.00099664
4.1342 | 1.0193 | 0.00077962
2.8501 | 1.0293 | 0.00054273
1.4827 | 1.0393 | 0.00028509
0.072557 | 1.0493 | 1.4085e-05
-1.418 | 1.0593 | -0.0002779
-2.9568 | 1.0693 | -0.00058493
-4.577 | 1.0793 | -0.00091386
-6.2642 | 1.0893 | -0.0012623
-7.9976 | 1.0993 | -0.0016264
-9.7825 | 1.1093 | -0.0020075
-11.6443 | 1.1193 | -0.0024111
-13.5589 | 1.1293 | -0.0028326
-15.5129 | 1.1393 | -0.0032695
-17.4857 | 1.1493 | -0.0037177
-19.525 | 1.1593 | -0.0041874
-21.5958 | 1.1693 | -0.0046715
-23.6833 | 1.1793 | -0.0051668
-25.8121 | 1.1893 | -0.005679
-27.9715 | 1.1993 | -0.0062059
-26.0083 | 1.1893 | -0.0057222
-24.0391 | 1.1793 | -0.0052445
-22.1343 | 1.1693 | -0.004788
-20.2553 | 1.1593 | -0.004344
-18.4279 | 1.1493 | -0.003918
-16.6623 | 1.1393 | -0.0035118
-14.9379 | 1.1293 | -0.0031207
-13.2651 | 1.1193 | -0.0027467
-11.6362 | 1.1093 | -0.0023879
-10.0819 | 1.0993 | -0.0020503
-8.5638 | 1.0893 | -0.0017257
-7.1126 | 1.0793 | -0.0014201
-5.7191 | 1.0693 | -0.0011314
-4.3958 | 1.0593 | -0.00086148
-3.1228 | 1.0493 | -0.00060622
-1.9297 | 1.0393 | -0.00037103
-0.78627 | 1.0293 | -0.00014973
0.31561 | 1.0193 | 5.9518e-05
1.3507 | 1.0093 | 0.00025222
2.3243 | 0.99934 | 0.00042971
3.2602 | 0.98934 | 0.0005967
4.1365 | 0.97934 | 0.00074944
4.9904 | 0.96934 | 0.00089492
5.8214 | 0.95934 | 0.0010332
6.5645 | 0.94934 | 0.0011529
7.3164 | 0.93934 | 0.0012714
8.0659 | 0.92942 | 0.0013869
8.7941 | 0.91942 | 0.0014958
9.5047 | 0.90942 | 0.0015991
10.1473 | 0.89942 | 0.0016884
10.7989 | 0.88942 | 0.0017769
11.4641 | 0.87942 | 0.0018651
12.1116 | 0.86942 | 0.0019481
12.7173 | 0.85942 | 0.002022
13.3222 | 0.84942 | 0.0020935
13.8728 | 0.83942 | 0.0021543
14.4166 | 0.82942 | 0.0022121
14.9489 | 0.81942 | 0.0022661
15.4064 | 0.80942 | 0.002307
15.8387 | 0.79942 | 0.0023424
16.2539 | 0.78942 | 0.0023738
16.6459 | 0.7795 | 0.0024005
16.9599 | 0.7695 | 0.0024143
17.2725 | 0.75949 | 0.0024269
17.5225 | 0.7495 | 0.0024296
17.8089 | 0.7395 | 0.0024364
17.9945 | 0.7295 | 0.0024285
18.253 | 0.71949 | 0.0024296
18.4788 | 0.70949 | 0.0024255
18.6652 | 0.6995 | 0.0024154
18.9196 | 0.6895 | 0.0024133
19.0611 | 0.67949 | 0.0023961
19.1799 | 0.66949 | 0.0023756
19.3348 | 0.65949 | 0.002359
19.5735 | 0.6495 | 0.0023519
19.7436 | 0.63957 | 0.0023361
19.8799 | 0.62957 | 0.0023154
19.9093 | 0.61957 | 0.002282
19.9655 | 0.60957 | 0.0022515
20.0305 | 0.59957 | 0.0022218
20.1057 | 0.58957 | 0.002193
20.0946 | 0.57957 | 0.0021546
20.1153 | 0.56957 | 0.0021196
20.0444 | 0.55957 | 0.002075
20.073 | 0.54957 | 0.0020408
19.9776 | 0.53957 | 0.0019942
19.9312 | 0.52957 | 0.0019527
19.8415 | 0.51957 | 0.0019072
19.8279 | 0.50957 | 0.0018692
19.8183 | 0.49965 | 0.0018319
19.7776 | 0.48965 | 0.0017916
19.8052 | 0.47965 | 0.0017574
19.7531 | 0.46965 | 0.0017163
19.8366 | 0.45965 | 0.0016868
19.7438 | 0.44965 | 0.0016424
19.79 | 0.43965 | 0.0016096
19.9018 | 0.42965 | 0.0015819
20.0464 | 0.41965 | 0.0015563
20.1454 | 0.40965 | 0.0015267
20.2225 | 0.39965 | 0.0014952
20.1521 | 0.38965 | 0.0014527
20.2653 | 0.37965 | 0.0014233
20.3885 | 0.36965 | 0.0013943
20.4784 | 0.35973 | 0.0013628
20.5238 | 0.34973 | 0.0013279
20.5261 | 0.33973 | 0.0012901
20.5467 | 0.32973 | 0.0012533
20.5792 | 0.31973 | 0.0012173
20.5746 | 0.30973 | 0.0011789
20.5073 | 0.29973 | 0.0011371
20.4393 | 0.28973 | 0.0010955
20.4576 | 0.27973 | 0.0010587
20.3591 | 0.26973 | 0.0010159
20.3323 | 0.25973 | 0.00097696
20.2967 | 0.24973 | 0.0009377
20.1586 | 0.23973 | 0.00089403
20.1658 | 0.22973 | 0.00085704
20.1047 | 0.21981 | 0.00081754
20.0364 | 0.20981 | 0.00077769
20.0787 | 0.19981 | 0.00074219
20.0531 | 0.18981 | 0.00070414
20.0508 | 0.17981 | 0.00066697
20.0653 | 0.16981 | 0.00063033
20.0116 | 0.15981 | 0.00059162
20.1191 | 0.14981 | 0.00055758
20.2797 | 0.1398 | 0.00052451
20.339 | 0.12981 | 0.00048842
20.4114 | 0.11981 | 0.0004524
20.4753 | 0.10981 | 0.00041593
20.5447 | 0.099805 | 0.00037933
20.6656 | 0.089805 | 0.00034333
20.7011 | 0.079805 | 0.00030563
20.7266 | 0.069883 | 0.00026796
20.6973 | 0.059883 | 0.00022929
20.7156 | 0.049883 | 0.00019117
20.6681 | 0.039883 | 0.0001525
20.6346 | 0.029883 | 0.00011408
20.6251 | 0.019883 | 7.5867e-05
20.5029 | 0.0098829 | 3.7486e-05
20.4148 | -0.0001173 | -4.4302e-07
20.3709 | -0.010118 | -3.8129e-05
20.3163 | -0.020117 | -7.5609e-05
20.2367 | -0.030117 | -0.00011275
20.2743 | -0.040117 | -0.00015047
20.1895 | -0.050117 | -0.00018719
20.1908 | -0.060118 | -0.00022456
20.1586 | -0.07004 | -0.0002612
20.1663 | -0.080039 | -0.00029861
20.2611 | -0.090039 | -0.0003375
20.2704 | -0.10004 | -0.00037515
20.4034 | -0.11004 | -0.00041536
20.5279 | -0.12004 | -0.00045587
20.6176 | -0.13004 | -0.000496
20.6475 | -0.14004 | -0.00053492
20.6787 | -0.15004 | -0.00057399
20.7828 | -0.16004 | -0.00061533
20.8421 | -0.17004 | -0.00065564
20.9341 | -0.18004 | -0.00069726
20.9313 | -0.19004 | -0.00073589